## BoQ1
Government eProcurement System Created By: SHALINI MEKALA Created Date/Time: 10-Sep-2026 04:46 PM Tender Title: Repairs works for improvement and Upgrade of facilities at Senior Staff Club at OFMK. Tender ID: 2026_AVNL_279159_1
Tender Inviting Authority: CHIEF GENERAL MANAGER ORDNANCE FACTORY MEDAK (A UNIT OF AVNL)
Name of Work: Repairs works for improvement and Upgrade of facilities at Senior Staff Club at OFMK.
Contract No: 73025/OFMK/TE -10/OFMK/EO/2026
SCHEDULE OF WORK / ITEM(S)
Sl.No | Description of Work / Item(s) | No.of Qty | Units | Estimated Rate | yaralagadda ramesh (GSTN-37AEFPY3314J1Z7) BID ID -1031645 |  | P Ramkishan Contractor (GSTN-NA) BID ID -1038480 |  | SATYANARAYANA RAJU VEGESNA (GSTN-NA) BID ID -1038194 |  | Samrat Engineering Works (GSTN-NA) BID ID -1032035
[5 empty] | Rate | Amount | Rate | Amount | Rate | Amount | Rate | Amount | L1 Amount | L1 Vendor
1.00 | Demolition of Concrete : Demolition of cement concrete (unreinforced) in ground floors and pavings n exc 15 cm thickness (below or above ground level) | 5.00 | Cum |  | 700.00 | 3500.00 | 2100.00 | 10500.00 | 1000.00 | 5000.00 | 1000.00 | 5000.00 | 3500.00 | yaralagadda ramesh
2.00 | Demolition of tiles: Demolition of Stone slabs and tiles of any description or thickness in floors, aprons etc laid, bedded and pointed in any mortar. | 10.00 | 10 sqm |  | 1000.00 | 10000.00 | 750.00 | 7500.00 | 500.00 | 5000.00 | 60.00 | 600.00 | 600.00 | Samrat Engineering Works
3.00 | Dismantling steel : Dismantling structural steel work including doors, gates but excluding framed truss etc. | 2.00 | Qtl |  | 5000.00 | 10000.00 | 900.00 | 1800.00 | 500.00 | 1000.00 | 500.00 | 1000.00 | 1000.00 | Samrat Engineering Works, SATYANARAYANA RAJU VEGESNA
4.00 | Surface Excavation : Surface excavation in soft/loose soil n.exc (not exceeding) 30 cm deep and averaging 15cm deep and getting out | 800.00 | Sqm |  | 51.00 | 40800.00 | 75.00 | 60000.00 | 40.00 | 32000.00 | 20.00 | 16000.00 | 16000.00 | Samrat Engineering Works
5.00 | Removal : Removing excavated material(soils) exc. 250m but n.exc 500m and depositing where directed. | 30.00 | Cum |  | 350.00 | 10500.00 | 570.00 | 17100.00 | 500.00 | 15000.00 | 100.00 | 3000.00 | 3000.00 | Samrat Engineering Works
6.00 | Granite: Granite 25mm thick (of any type) work (table rubbed and polished) in steps, jambs, pillars, window- cills, cooking platforms and like in cement mortar (1:4) including pointing in white cement (1:2) using marble dust with admixture of pigment to match with shade of granite | 6.00 | Sqm |  | 6000.00 | 36000.00 | 4800.00 | 28800.00 | 4000.00 | 24000.00 | 4000.00 | 24000.00 | 24000.00 | Samrat Engineering Works, SATYANARAYANA RAJU VEGESNA
7.00 | PCC : (M&L) - Design mix concrete M20 with 20 mm graded aggregate placed, compacted and surface formed even and smooth complete all as specified. | 80.00 | Cum |  | 6100.00 | 488000.00 | 7100.00 | 568000.00 | 4800.00 | 384000.00 | 5500.00 | 440000.00 | 384000.00 | SATYANARAYANA RAJU VEGESNA
8.00 | Hardcore : Hardcore with broken stone/ boulders of gauge not exc. 63mm, deposited, spread, levelled in layers not exc. 15 cm thick and watered and rammed to a true surface, complete all as specified and directed. | 40.00 | Cum |  | 1900.00 | 76000.00 | 1700.00 | 68000.00 | 2000.00 | 80000.00 | 1000.00 | 40000.00 | 40000.00 | Samrat Engineering Works
9.00 | Chequered tiles : S&F Chequered cement concrete tiles 20cm x 20cm x 25mm thick (min. Size), set, jointed and pointed in neat cement slurry in floors with grey pigment, Make: Classic/ Standard or similar as approved by EIC. | 30.00 | Sqm |  | 990.00 | 29700.00 | 890.00 | 26700.00 | 900.00 | 27000.00 | 1000.00 | 30000.00 | 26700.00 | P Ramkishan Contractor
10.00 | Wall Tiles : Glazed coloured ceramic tiles in vertical surface min 350x 250x 7 mm/ 450X 350X 7mm thick set and jointed in neat cement slurry and pointed in white or colour cement to match Make: Johnson/ Kajaria/ Somany/ Orient Bell/ RAK | 30.00 | Sqm |  | 1200.00 | 36000.00 | 1340.00 | 40200.00 | 1100.00 | 33000.00 | 1200.00 | 36000.00 | 33000.00 | SATYANARAYANA RAJU VEGESNA
11.00 | Non Skid Tiles : Non - skid coloured Ceramic tiles 7 to 8 mm thick (square/ rectangular) area of each tile exceeding 0.06 sqm but not exceeding 0.11 sqm, in floors etc. set and jointed in neat cement slurry and pointed in white or coloured cement to match Make: Johnson/ Kajaria/ Somany/ Orient Bell/ RAK | 20.00 | sqm |  | 1380.00 | 27600.00 | 1290.00 | 25800.00 | 950.00 | 19000.00 | 1200.00 | 24000.00 | 19000.00 | SATYANARAYANA RAJU VEGESNA
12.00 | Screed Bed : Screed bed or bedding layer of mortar 15 mm thick in 1:6 cement mortar for laying floor finishes | 50.00 | Sqm |  | 300.00 | 15000.00 | 300.00 | 15000.00 | 150.00 | 7500.00 | 100.00 | 5000.00 | 5000.00 | Samrat Engineering Works
13.00 | Reinforcement : Mild steel(TMT) bars 6-8 mm dia, cut to length, bent to shape required, including cranking, bending spirally for hooping for columns, hooking ends and binding with and including mild steel wire (annealed) not less than 0.9 mm dia or securing with clips . | 3200.00 | Kg |  | 85.00 | 272000.00 | 84.00 | 268800.00 | 80.00 | 256000.00 | 80.00 | 256000.00 | 256000.00 | Samrat Engineering Works, SATYANARAYANA RAJU VEGESNA
14.00 | Enamel Paint : Enamel paint to steel surfaces of any description, not otherwise descri-bed, over 10cm width or girth with synthetic enamel ordinary tint 1 coats | 20.00 | Sqm |  | 170.00 | 3400.00 | 62.00 | 1240.00 | 30.00 | 600.00 | 80.00 | 1600.00 | 600.00 | SATYANARAYANA RAJU VEGESNA
15.00 | OBD on walls : M&L :Distempering walls with distemper oil emulsion(2 coats) all as specified. Brand: Asian Paints Tractor Uno/ Nerolac Beauty/ Berger Bison | 200.00 | Sqm |  | 60.00 | 12000.00 | 66.00 | 13200.00 | 45.00 | 9000.00 | 60.00 | 12000.00 | 9000.00 | SATYANARAYANA RAJU VEGESNA
16.00 | Brickwork : Brickwork with subclass ‘B’ bricks, straight or curved on plan to any radius built in cement mortar 1:6 | 35.00 | Cum |  | 6300.00 | 220500.00 | 7100.00 | 248500.00 | 6000.00 | 210000.00 | 6000.00 | 210000.00 | 210000.00 | Samrat Engineering Works, SATYANARAYANA RAJU VEGESNA
17.00 | Plastering : Rendering 12 mm thick cement plaster 1:6 on fair faces of brickwork or concrete surfaces. | 500.00 | Sqm |  | 200.00 | 100000.00 | 390.00 | 195000.00 | 200.00 | 100000.00 | 300.00 | 150000.00 | 100000.00 | yaralagadda ramesh, SATYANARAYANA RAJU VEGESNA
18.00 | 75mm PVC Pipe (S&F) : PVC (SWR) pipes 75 mm single socketed, in any length with rubber ring joints, laid in trenches or in floors | 20.00 | rm |  | 240.00 | 4800.00 | 260.00 | 5200.00 | 200.00 | 4000.00 | 120.00 | 2400.00 | 2400.00 | Samrat Engineering Works
19.00 | Floor Trap (S&F) : PVC (SWR) floor trap 75 mm, plain with grating including jointing with solvent cement | 6.00 | Each |  | 290.00 | 1740.00 | 300.00 | 1800.00 | 220.00 | 1320.00 | 200.00 | 1200.00 | 1200.00 | Samrat Engineering Works
20.00 | 110mm PVC Pipe : S&F PVC (SWR) pipes 110 mm dia single socketed in any length with rubber ring joints fixed to walls | 60.00 | Rm |  | 270.00 | 16200.00 | 440.00 | 26400.00 | 350.00 | 21000.00 | 150.00 | 9000.00 | 9000.00 | Samrat Engineering Works
21.00 | 110mm PVC Bend : S&F PVC (SWR) bends of 110 mm bore | 10.00 | Each |  | 300.00 | 3000.00 | 210.00 | 2100.00 | 100.00 | 1000.00 | 300.00 | 3000.00 | 1000.00 | SATYANARAYANA RAJU VEGESNA
22.00 | 110mm PVC T : S&F PVC (SWR) junction single, (Single T) equal or unequal 110 mm bore | 10.00 | Each |  | 300.00 | 3000.00 | 404.00 | 4040.00 | 450.00 | 4500.00 | 200.00 | 2000.00 | 2000.00 | Samrat Engineering Works
23.00 | 25 mm GI Pipe : Tubes, 'medium grade' galvanised, 25 mm with all fitting and fixed complete to walls and ceilings or laid on floors Make: Tata/ Jindal/ Apollo | 30.00 | Rm |  | 180.00 | 5400.00 | 300.00 | 9000.00 | 150.00 | 4500.00 | 280.00 | 8400.00 | 4500.00 | SATYANARAYANA RAJU VEGESNA
24.00 | 15 mm GI Pipe : Tubes, 'medium grade' galvanised, 15 mm with all fitting and fixed complete to walls and ceilings or laid on floors Make: Tata/ Jindal/ Apollo | 10.00 | Rm |  | 129.00 | 1290.00 | 260.00 | 2600.00 | 125.00 | 1250.00 | 250.00 | 2500.00 | 1250.00 | SATYANARAYANA RAJU VEGESNA
25.00 | Grating : SS heavy duty drain cover plain/hole size 5"x5" square with cockroach trap Make: Parryware/ EssEss/ Cera/ Jaquar | 12.00 | Each |  | 400.00 | 4800.00 | 570.00 | 6840.00 | 500.00 | 6000.00 | 100.00 | 1200.00 | 1200.00 | Samrat Engineering Works
26.00 | Mirror : S&F of 4mm thk mirror fixed to 6mm thk plywood backing with wooden decorative beading/frame and fixed to vertical surfaces as directed. | 18.00 | Sqm |  | 1000.00 | 18000.00 | 1200.00 | 21600.00 | 2000.00 | 36000.00 | 1000.00 | 18000.00 | 18000.00 | yaralagadda ramesh, Samrat Engineering Works
27.00 | UPVC Window: Supply and fixing factory made uPVC white/colour Three track three panels sliding window with fly proof S.S wire mesh (Two nos. glazed & one no. wire mesh panels) upto 1.50m height made of (big series) frame 116 x 45 mm & sash 46 x 62 mm both having wall thickness of 2.3 ± 0.2 mm and single glazing bead / double glazing bead of appropriate dimension. (Area of window above 1.75 sqm) comprising of uPVC multi- chambered frame, with inbuilt roller track and sash extruded profiles duly reinforced with 1.60 ± 0.2 mm thick galvanized mild steel section made from roll forming process of required length (shape & size according to uPVC profile), appropriate dimension of uPVC extruded glazing beads and uPVC extruded interlocks, EPDM gasket, wool pile, zinc alloy (white powder coated) touch locks with hook, zinc alloy body with single nylon rollers (weight bearing capacity to be 40 kg), G.I fasteners 100 x 8 mm size for fixing frame to finished wall and necessary stainless steel screws etc. Profile of frame & sash shall be mitred cut and fusion welded at all corners, including drilling of holes for fixing hardware's and drainage of water etc. After fixing frame the gap between frame and adjacent finished wall shall be filled with weather proof silicon sealent over backer rod of required size and of approved quality, complete all as specified and directed by Engineer-in-Charge. (Glass or wiremesh shall be paid separately) Note: For uPVC frame and sash extruded profiles minus 5% tolerance in dimension i.e. in depth & width of profile shall be acceptable. Variation in profile dimension in higher side shall be accepted but no extra payment on this account shall be made. | 27.05 | Sqm |  | 6000.00 | 162288.00 | 7100.00 | 192040.80 | 6000.00 | 162288.00 | 6000.00 | 162288.00 | 162288.00 | yaralagadda ramesh, Samrat Engineering Works, SATYANARAYANA RAJU VEGESNA
28.00 | UPVC Ventilator : Supply and fixing factory made uPVC white colour fixed glazed window/ventilator made of (small series) frame 47 x 50 mm mullion 47 x 68 mm both having wall thickness of 1.9 ± 0.2 mm and single glazing bead of appropriate dimension (Area upto 0.75 sqm.) comprising of uPVC multi-chambered frame and mullion (where ever required) extruded profiles duly reinforced with 1.60 ± 0.2 mm thick galvanized mild steel section made from roll forming process of required length (shape & size according to uPVC profile), uPVC extruded glazing beads of appropriate dimension, EPDM gasket, G.I. fasteners 100 x 8 mm size for fixing frame to finished wall, plastic packers, plastic caps and necessary stainless steel screws etc. Profile of frame shall be mitred cut and fusion welded at all corners, mullion (if required) shall be also fusion welded including drilling of holes for fixing hardware's and drainage of water etc. After fixing frame the gap between frame and adjacent finished wall shall be filled with weather proof silicon sealant over backer rod of required size and of approved quality, all complete as per approved drawing & direction of Engineer-in-Charge. (Glass shall be paidseparately). | 15.98 | Sqm |  | 6500.00 | 103870.00 | 6200.00 | 99076.00 | 5500.00 | 87890.00 | 6000.00 | 95880.00 | 87890.00 | SATYANARAYANA RAJU VEGESNA
29.00 | ACP PANEL : Supply, fabrication and fixing of Aluminium Sandwich Panel structure for Entrance Arch with Aluminium panel of any colour and thickness 0.25mm (one on each side) over a 2.5 mm PVC core. The ACP panel is to be fixed over MS box frame with the help of screws/tacks and adhesive. (Rates include for MS frames) | 60.00 | Sqm |  | 2500.00 | 150000.00 | 4800.00 | 288000.00 | 4400.00 | 264000.00 | 5000.00 | 300000.00 | 150000.00 | yaralagadda ramesh
30.00 | False Ceiling: Providing and fixing Gypsum Board 12mm thick in ceiling fixed with screw as per manufacturers instruction | 60.00 | Sqm |  | 700.00 | 42000.00 | 530.00 | 31800.00 | 400.00 | 24000.00 | 600.00 | 36000.00 | 24000.00 | SATYANARAYANA RAJU VEGESNA
31.00 | Snap Grid : S&F Anodised aluminium or colour coated snap grid frame work for false ceiling all as specified | 60.00 | Sqm |  | 690.00 | 41400.00 | 480.00 | 28800.00 | 400.00 | 24000.00 | 400.00 | 24000.00 | 24000.00 | Samrat Engineering Works, SATYANARAYANA RAJU VEGESNA
32.00 | SS RAILING : Material & Labour for providing and fixing stainless steel (Grade 304) railing made of hollow tubes, channels, plates etc., including welding, grinding, buffing, polishing and making curvature (where ever required) and fitting the same with necessary stainless steel nuts and bolts complete, including fixing the railing with necessary accessories & stainless steel dash fasteners, stainless steel bolts etc., of required size, on the top of floor or the side of waist slab with suitable arrangement. | 150.00 | kg |  | 550.00 | 82500.00 | 710.00 | 106500.00 | 500.00 | 75000.00 | 800.00 | 120000.00 | 75000.00 | SATYANARAYANA RAJU VEGESNA
33.00 | Galvalume Sheet : Pre- painted galvalume aluminum zinc coating GI based corrugated steel sheet 0.50mm thick of an colour having tensile strength of 550 Mpa as in roof covering/cladding to wall, fixed with self tapping screws as specified Make: JSW/Essar/Tata | 100.00 | Sqm |  | 840.00 | 84000.00 | 750.00 | 75000.00 | 800.00 | 80000.00 | 700.00 | 70000.00 | 70000.00 | Samrat Engineering Works
34.00 | Structural Steel : Rolled mild steel of grade Fe 410 -W (GdeE- 250) qualityA in Joist, channel, angle, or tee sections, fixed independently, without connecting plates, etc. (cut to ordinary lengths i.e. within 20mm of the length indicated) | 600.00 | kg |  | 90.00 | 54000.00 | 152.00 | 91200.00 | 110.00 | 66000.00 | 100.00 | 60000.00 | 54000.00 | yaralagadda ramesh
35.00 | Flush Shutter: S&F Flush shutters 40mm thk., solid core construction, with block board core and plywood face panels, commercial type on both sides and covered with decorative face veneer on both sides with lipping/frame to match | 25.00 | Sqm |  | 1758.00 | 43950.00 | 3900.00 | 97500.00 | 3000.00 | 75000.00 | 1800.00 | 45000.00 | 43950.00 | yaralagadda ramesh
36.00 | Aldrop: S&F Aluminium alloy, anodised, 250mm sliding door bolt with hasp, staple (bolt type) and fixing clips of sheet, cast or extruded sections and fixing bolts and sliding bolts of extruded sections or cast-aluminium alloy and fixed | 20.00 | Each |  | 270.00 | 5400.00 | 440.00 | 8800.00 | 400.00 | 8000.00 | 200.00 | 4000.00 | 4000.00 | Samrat Engineering Works
37.00 | Tower bolt: S&F Aluminium anodised, 150mm barrel tower bolts of extruded section and fixed | 60.00 | Each |  | 100.00 | 6000.00 | 143.00 | 8580.00 | 75.00 | 4500.00 | 200.00 | 12000.00 | 4500.00 | SATYANARAYANA RAJU VEGESNA
38.00 | Door handle: S&F Extruded aluminium alloy handles, 125mm, fabricated type, anodised | 40.00 | Each |  | 100.00 | 4000.00 | 120.00 | 4800.00 | 80.00 | 3200.00 | 200.00 | 8000.00 | 3200.00 | SATYANARAYANA RAJU VEGESNA
39.00 | Door stopper: S&F 140mm Floor door stopper of aluminium alloy body and tongue, anodised, with hard drawn steel spring, fixed in floor | 40.00 | Each |  | 120.00 | 4800.00 | 170.00 | 6800.00 | 70.00 | 2800.00 | 150.00 | 6000.00 | 2800.00 | SATYANARAYANA RAJU VEGESNA
40.00 | Dismantling door: Taking down shutters of any description n.exc. 1.0 sqm and removing to store as directed. | 12.00 | Each |  | 1000.00 | 12000.00 | 170.00 | 2040.00 | 100.00 | 1200.00 | 250.00 | 3000.00 | 1200.00 | SATYANARAYANA RAJU VEGESNA
41.00 | TAKING DOWN: Taking Down carefully copper/Aluminium point wiring (light ,Fan ,Socket, power point ) complete (fittings such as switches, ceiling roses, pendents, regulators, sockets, etc to be measured seperately) removing mateiral to store for keeping in safe custody for reuse at site and making good ,disturbed surfaces of walls ,floors etc as per the instructions of EIC. | 200.00 | Per point |  | 235.00 | 47000.00 | 210.00 | 42000.00 | 200.00 | 40000.00 | 20.00 | 4000.00 | 4000.00 | Samrat Engineering Works
42.00 | TAKING DOWN : Taking Down carefully by unscrewing from board /outlets boxes fittings and fixtures such as switches ,sockets, ceiling roses, lamp holders, brackets, ceiling fittings, bulk head fittings, tubelight fittings and regulatorsetc for reuse at site or carrying to the store ( to be measured only when found serviciable in all respect complete for reuse as per instructions of EIC. | 600.00 | Per point |  | 40.00 | 24000.00 | 48.00 | 28800.00 | 30.00 | 18000.00 | 20.00 | 12000.00 | 12000.00 | Samrat Engineering Works
43.00 | POINT WIRING : Supply and fixing /Drawing of cables in PVC pipe of 1"or 3/4 " Dia ,one Light point or one fan point controlled by one switch with cables 1.5 sq.mm size of copper conductor cables FRLS single core sheathed PVC cable Make: Finolex/ Havells/polycab/L&T in PVC concealed conduit wiring ,includes all accessories like bends ,tees ,screws ,clips ,plugs,clamps,junction boxes ,cutting holes in or through walls ,fixing of wooden boards ,earth wire and nuetral etc and testing as specified all connections to be given by copper Pin/ eye type lugs including for earth connections complete all as specified by EIC. | 300.00 | Per point |  | 920.00 | 276000.00 | 980.00 | 294000.00 | 1000.00 | 300000.00 | 700.00 | 210000.00 | 210000.00 | Samrat Engineering Works
44.00 | POINT WIRING : Supply and fixing /Drawing of cables in PVC pipe of 1"or 3/4 " Dia ,one 3 pin socket outlet 5 amps independent, with cables 1.5 sq.mm size of copper conductor cables FRLS single core sheathed PVC cable Make: Finolex/ Havells/polycab/L&T in PVC conduit ,includes all accessories like bends ,tees ,screws ,clips ,plugs,clamps,junction boxes ,cutting holes in or through walls ,fixing of wooden boards ,earth wire and all connections to be given by copper Pin/ eye type lugs including for earth connections etc, and testing as specified by EIC. | 50.00 | Per point |  | 1250.00 | 62500.00 | 1520.00 | 76000.00 | 1100.00 | 55000.00 | 800.00 | 40000.00 | 40000.00 | Samrat Engineering Works
45.00 | POINT WIRING : Supply and fixing /Drawing of cables in PVC pipe of 1"or 3/4 " Dia ,one 3 pin socket outlet 5 amps on the same board, with cables 1.5 sq.mm size of copper conductor cables FRLS single core sheathed PVC cable Make: Finolex/Havells/polycab/L&T in PVC conduit ,includes all accessories like bends ,tees ,screws ,clips ,plugs, clamps, junction boxes ,cutting holes in or through walls ,fixing of wooden boards ,earth wire and all connections to be given by copper Pin/ eye type lugs including for earth connections etc, and testing as specified by EIC. | 25.00 | Per point |  | 700.00 | 17500.00 | 300.00 | 7500.00 | 300.00 | 7500.00 | 1000.00 | 25000.00 | 7500.00 | SATYANARAYANA RAJU VEGESNA, P Ramkishan Contractor
46.00 | POINT WIRING : Supply and fixing /Drawing of cables in PVC pipe of 1"or 3/4 " Dia ,one 3 pin socket outlet 15 amps independent, with 4.0 sq.mm size of copper conductor cables FRLS single core sheathed PVC cable Make: Finolex/Havells/ polycab/ L&T in PVC concealed conduit wiring ,includes all accessories like bends ,tees ,screws ,clips ,plugs,clamps,junction boxes ,cutting holes in or through walls ,fixing of wooden boards ,earth wire. All connections to be given by copper Pin/ eye type lugs including for earth connections etc, and testing as specified by EIC 's technical instructions amended from time to time. | 40.00 | Per point |  | 1250.00 | 50000.00 | 1740.00 | 69600.00 | 2000.00 | 80000.00 | 1000.00 | 40000.00 | 40000.00 | Samrat Engineering Works
47.00 | CEILING ROSE : Supply and fixing of ceiling rose, PVC/Polycorbonate,3 phase terminal Make: Anchor / Havells/ Maru/ of ISI quality. complete all as specified by the EIC | 220.00 | Each |  | 85.00 | 18700.00 | 53.00 | 11660.00 | 50.00 | 11000.00 | 90.00 | 19800.00 | 11000.00 | SATYANARAYANA RAJU VEGESNA
48.00 | BUZZER (M&L) : Ding dong buzzer of AC 230Volt. Make: Legrand/Schneider/ Havells/ Anchor/ GM. complete all as specified by the EIC | 3.00 | Each |  | 500.00 | 1500.00 | 390.00 | 1170.00 | 400.00 | 1200.00 | 600.00 | 1800.00 | 1170.00 | P Ramkishan Contractor
49.00 | SUB MAIN WIRING : Supply and fixing of wiring for Sub Main wiring along with earth wire with following sizes of FR PVC Insulated copper conductor single core cable 2x10.0 Sq.mm + 1x10.0 sq.mm earth wire in PVC Conduit wiring . Make: Finolex/Havells /polycab complete all as specified by the EIC | 500.00 | Rm |  | 520.00 | 260000.00 | 750.00 | 375000.00 | 400.00 | 200000.00 | 750.00 | 375000.00 | 200000.00 | SATYANARAYANA RAJU VEGESNA
50.00 | SUB MAIN WIRING : Supply and fixing of wiring for Sub Main wiring along with earth wire with following sizes of FR PVC Insulated copper conductor single core cable 4x10.0 Sq.mm + 1x10 sq.mm earth wire in PVC concelead Conduit wiring .Make: Finolex/Havells /polycab complete all as specified by the EIC | 150.00 | Rm |  | 820.00 | 123000.00 | 1200.00 | 180000.00 | 500.00 | 75000.00 | 1200.00 | 180000.00 | 75000.00 | SATYANARAYANA RAJU VEGESNA
51.00 | SUB MAIN WIRING : Supply and fixing of wiring for Sub Main wiring along with earth wire with following sizes of FR PVC Insulated copper conductor single core cable 2x4.0 Sq.mm + 1x4.0 sq.mm earth wire in PVC Conduit wiring . Make: Finolex/Havells /polycab complete all as specified by the EIC | 1000.00 | Rm |  | 290.00 | 290000.00 | 350.00 | 350000.00 | 200.00 | 200000.00 | 280.00 | 280000.00 | 200000.00 | SATYANARAYANA RAJU VEGESNA
52.00 | INDUSTRIAL SOCKET PLUG: Supply and fixing of Single pole and neutral, 240 V, 20 amps, enclosure with a two pin and earth plug and socket complete with one single pole MCB Make: Schneider/ Indoasian/ Legrand/ ABB complete all as specified by the EIC | 4.00 | Each |  | 1750.00 | 7000.00 | 1700.00 | 6800.00 | 1800.00 | 7200.00 | 1000.00 | 4000.00 | 4000.00 | Samrat Engineering Works
53.00 | EXHAUST FAN: Supply and fix exhaust fan, steel body AC single Phase. 230V of size 300m sweep with, blades, and frame and louvers Make: Almonard/ Usha / CG / Bajaj/ Havells/ Orient. complete all as specified by the EIC | 6.00 | Each |  | 2450.00 | 14700.00 | 2100.00 | 12600.00 | 3000.00 | 18000.00 | 2200.00 | 13200.00 | 12600.00 | P Ramkishan Contractor
54.00 | MODULAR BELL PUSH: Supply and Fixing of modular bell push 6 amps 1 Modular type Make: Legrand/ Schneider/Havells. complete all as specified by the EIC | 3.00 | Each |  | 150.00 | 450.00 | 210.00 | 630.00 | 200.00 | 600.00 | 90.00 | 270.00 | 270.00 | Samrat Engineering Works
55.00 | MODULAR FAN REGULATOR: Material and Labour for fan step regulator, 120watt , 2 module Make: Havells/ Schneider/ Legrand. complete all as specified by the EIC | 30.00 | Each |  | 875.00 | 26250.00 | 750.00 | 22500.00 | 650.00 | 19500.00 | 450.00 | 13500.00 | 13500.00 | Samrat Engineering Works
56.00 | SWITCH MODULAR : Supply and Fixing of switch modular type of one way 6 amps with ON/OFF LED light indicator. Make: Legrand/Schneider/Havells of ISI quality complete all as specifies by the EIC | 360.00 | Each |  | 110.00 | 39600.00 | 170.00 | 61200.00 | 180.00 | 64800.00 | 100.00 | 36000.00 | 36000.00 | Samrat Engineering Works
57.00 | SOCKET MODULAR : Supply and Fixing of socket 2 in 1 , 2/3 pin 6 amps combined 2 modular type Make: Legrand/Schneider/Havells of ISI quality complete all as specified by the EIC | 60.00 | Each |  | 150.00 | 9000.00 | 210.00 | 12600.00 | 250.00 | 15000.00 | 150.00 | 9000.00 | 9000.00 | yaralagadda ramesh, Samrat Engineering Works
58.00 | SWITCH MODULAR : Supply and Fixing of switch modular type of one way 16 amps with ON/OFF LED light indicator Make: Legrand/ Schneider/Havells of ISI quality complete all as specifies by the EIC | 30.00 | Each |  | 250.00 | 7500.00 | 300.00 | 9000.00 | 275.00 | 8250.00 | 180.00 | 5400.00 | 5400.00 | Samrat Engineering Works
59.00 | SOCKET MODULAR : Supply and Fixing of socket 2 in 1 , 3 pin 6/16 amps 2/3 pin combined 2 modular type Make: Legrand/ Schneider/Havells of ISI quality complete all as specified by the EIC | 30.00 | Each |  | 330.00 | 9900.00 | 404.00 | 12120.00 | 400.00 | 12000.00 | 250.00 | 7500.00 | 7500.00 | Samrat Engineering Works
60.00 | METAL FLUSH BOX : Supply and Fixing of 3 module metal flush box for mounting switches and sockets cable terminations neatly with lugs, grouted into the wall complete all as specified Make: Legrand/ Schneider/ Havells complete all as specified by the EIC | 50.00 | Each |  | 170.00 | 8500.00 | 120.00 | 6000.00 | 100.00 | 5000.00 | 95.00 | 4750.00 | 4750.00 | Samrat Engineering Works
61.00 | COVERING PLATES WITH FRAME : Supply and Fixing of white covering plates with frames of 3 module of Make: Legrand/ Schneider /Havells complete all as specified by the EIC | 50.00 | Each |  | 185.00 | 9250.00 | 170.00 | 8500.00 | 200.00 | 10000.00 | 150.00 | 7500.00 | 7500.00 | Samrat Engineering Works
62.00 | COVERING PLATES WITH FRAME : Supply and Fixing of white covering plates with frames of 4 module of Make: Legrand/ Schneider /Havells complete all as specified by the EIC | 70.00 | Each |  | 199.00 | 13930.00 | 210.00 | 14700.00 | 200.00 | 14000.00 | 250.00 | 17500.00 | 13930.00 | yaralagadda ramesh
63.00 | METAL FLUSH BOX : Supply and Fixing of 4 module metal flush box for mounting switches and sockets cable terminations neatly with lugs, grouted into the wall complete all as specified Make: Legrand/ Schneider/ Havells complete all as specified by the EIC | 70.00 | Each |  | 179.00 | 12530.00 | 156.00 | 10920.00 | 175.00 | 12250.00 | 120.00 | 8400.00 | 8400.00 | Samrat Engineering Works
64.00 | COVERING PLATES WITH FRAME : Supply and Fixing of white covering plates with frames of 6 module of Make: Legrand/ Schneider /Havells complete all as specified by the EIC | 30.00 | Each |  | 220.00 | 6600.00 | 210.00 | 6300.00 | 250.00 | 7500.00 | 350.00 | 10500.00 | 6300.00 | P Ramkishan Contractor
65.00 | METAL FLUSH BOX : Supply and Fixing of 6 module metal flush box for mounting switches and sockets cable terminations neatly with lugs, grouted into the wall complete all as specified Make: Legrand/ Schneider/ Havells complete all as specified by the EIC | 30.00 | Each |  | 225.00 | 6750.00 | 233.00 | 6990.00 | 200.00 | 6000.00 | 170.00 | 5100.00 | 5100.00 | Samrat Engineering Works
66.00 | CUTTING CHASES: Cutting chases in brick wall, pinning in, making good to facings where required and pointing in cement mortar 1:3 to ends or edges of landings, steps,cills, sunshades, shelves, lintels, etc.; and cutting chases for concealed water tubing or concealed conduit wiring, etc. and making good, cutting exceeding 20cm girth.Complete all as specified by the EIC | 600.00 | Rm |  | 80.00 | 48000.00 | 62.00 | 37200.00 | 50.00 | 30000.00 | 100.00 | 60000.00 | 30000.00 | SATYANARAYANA RAJU VEGESNA
67.00 | CUTTING CHASES: Cutting chases in brick wall, pinning in, making good to facings where required and pointing in cement mortor 1:3 to ends or edges of landings, steps, cills, sunshades, shelves, lintels etc; and cutting chases for concealed water tubing or concealed conduit wiring etc, and making good , cutting not exceding 10 cm girth.Complete all as specified by the EIC | 1000.00 | RM |  | 52.00 | 52000.00 | 57.00 | 57000.00 | 50.00 | 50000.00 | 100.00 | 100000.00 | 50000.00 | SATYANARAYANA RAJU VEGESNA
68.00 | MCB DB: Supply and Fixing of Sheet Metal enclosures for DB(MCB DB), Triple pole and neutral 8 way with 200 Amps rated bus bar, 415V, Double Door make: GM/Legrand/ Havells/L&T. Complete all as specified and directed. | 2.00 | Each |  | 3588.00 | 7176.00 | 4400.00 | 8800.00 | 3500.00 | 7000.00 | 8000.00 | 16000.00 | 7000.00 | SATYANARAYANA RAJU VEGESNA
69.00 | MCB DB: Supply and Fixing of Sheet Metal enclosures for DB(MCB DB), single pole and neutral 16 way with 200 Amps rated bus bar, 240V, Double Door make: GM/Legrand/ Havells/L&T. Complete all as specified and directed. | 10.00 | Each |  | 6000.00 | 60000.00 | 3500.00 | 35000.00 | 3500.00 | 35000.00 | 6000.00 | 60000.00 | 35000.00 | SATYANARAYANA RAJU VEGESNA, P Ramkishan Contractor
70.00 | MCB :Supply and fixing 240V, 10 KA 'B' curve miniature circuit breaker (MCB) of single poles and current carrying capacity 6 to 32 AMP, in the MCB DB Complete with connection testing and commissioning. Make legrand/ Schneider /Indoasian/Havells of ISI quality.All connections to be given by copper Pin/ eye type lugs including for earth connections. complete all as specified by the EIC | 150.00 | Each |  | 250.00 | 37500.00 | 350.00 | 52500.00 | 225.00 | 33750.00 | 200.00 | 30000.00 | 30000.00 | Samrat Engineering Works
71.00 | MCB :Supply and fixing of MCB, 240 V, DP 40 Amp. Make legrand/Schneider/ Indoasian/ Havells of ISI quality.All connections to be given by copper Pin/ eye type lugs including for earth connections. complete all as specified by the EIC | 10.00 | Each |  | 550.00 | 5500.00 | 3000.00 | 30000.00 | 500.00 | 5000.00 | 460.00 | 4600.00 | 4600.00 | Samrat Engineering Works
72.00 | MCB: Supply and fixing 415V 10KA 'B' curve miniature circuit breaker (MCB) of 4 poles and current carrying capacity 40 A to 100 A in the DB complete with connection testing and commissioning Make legrand/ Schneider/ Indoasian/ Havells of ISI quality.All connections to be given by copper Pin/ eye type lugs including for earth connections. complete all as specified by the EIC | 4.00 | Each |  | 2500.00 | 10000.00 | 2600.00 | 10400.00 | 2800.00 | 11200.00 | 4000.00 | 16000.00 | 10000.00 | yaralagadda ramesh
73.00 | ARMOURED CABLE: Supply and laying of PVC insulated, armoured, heavy duty electric cable 4 core with aluminium conductor, 1100 volts grade, cross-sectional area 25 SQ.MM.Make: Finolex/ Havells/ Polycab complete all as specified by the EIC | 400.00 | Rm |  | 275.00 | 110000.00 | 404.00 | 161600.00 | 200.00 | 80000.00 | 460.00 | 184000.00 | 80000.00 | SATYANARAYANA RAJU VEGESNA
74.00 | ARMOURED CABLE: Supply and laying of PVC insulated, armoured, heavy duty electric cable 3 1/2core with aluminium conductor, 1100 volts grade, cross-sectional area 120 SQ.MM.Make: Finolex/ Havells/ Polycab complete all as specified by the EIC | 200.00 | Rm |  | 790.00 | 158000.00 | 1110.00 | 222000.00 | 500.00 | 100000.00 | 600.00 | 120000.00 | 100000.00 | SATYANARAYANA RAJU VEGESNA
75.00 | EXCAVATION: Earth work in excavation by mechanical means (Hydraulic excavator) / in foundation trenches or drains (not exceeding 1.5 m in width or 10 sqm on plan), including dressing of sides and ramming of bottoms, lift upto 1.5 m, including getting out the excavated soil and disposal of surplus excavated soil as directed, within a lead of 50 m. complete all as specified by the EIC | 150.00 | Cum |  | 300.00 | 45000.00 | 260.00 | 39000.00 | 250.00 | 37500.00 | 200.00 | 30000.00 | 30000.00 | Samrat Engineering Works
76.00 | RETURN FILLING: Returning, filling in, including spreading, levelling, watering and well ramming in layers not exc 25 cm. hard/ dense soil. complete all as specified by the EIC | 150.00 | Cum |  | 200.00 | 30000.00 | 210.00 | 31500.00 | 100.00 | 15000.00 | 30.00 | 4500.00 | 4500.00 | Samrat Engineering Works
77.00 | EARTHING (M&L): Earthing complete with galvanised steel earth plate electrode 60×60cm.× 6mm thick, buried directly in ground (earth pit not less than 2.25 metres deep below ground level) with top edge of the plate not less'than 1.5 metres below normal ground level, connected to galvanised earth lead wire 4.0mm dia by means of bolts, nuts, check nuts and washers of galvanised iron or steel all as shown in electrical plate No. 3 connected to earthing test point all as specified or indicated including testing on completion but using galvanised iron strip 25×4mm as earthing lead. complete all as specified by the EIC | 6.00 | Each |  | 7350.00 | 44100.00 | 7100.00 | 42600.00 | 8000.00 | 48000.00 | 7000.00 | 42000.00 | 42000.00 | Samrat Engineering Works
78.00 | EARTH CONTINUITY CONDUCTOR (M&L) : Earth continuity conductor or main earthing lead fixed to wall on batten or recess chase or buried in ground or drawn in conduit /pipe or fixed to pole or any other indicated situation for loop earthing etc,as required 25x4 mm gi strip or main earthing lead fixed to wall on batten or recess chase or buried in ground or drawn in conduit /pipe or fixed to pole or any other indicated situation for loop earthing etc,as required 25x4 mm GI strip. complete all as specified by the EIC | 120.00 | Rm |  | 170.00 | 20400.00 | 170.00 | 20400.00 | 150.00 | 18000.00 | 100.00 | 12000.00 | 12000.00 | Samrat Engineering Works
79.00 | GALVANISED STEEL TUBE: Material and labour for galvanised steel tube 40 mm bore(Medium grade). with screwed socket joints, together with all tube fillings (such as bends, elbows, tees, short pieces, connectors, acknuts, diminishing pieces, caps, plugs and unions, etc.) and fixing complete with clips, wall hooks, wooden plugs, or laying in trenches, etc., also for cutting, screwing and waste and for making forged bends on piping as required. Connectors shall be inserted, where required or directed. The rates also include cutting through walls, floors, etc. and their making good. Complete all as specified and directed. | 80.00 | Rm |  | 370.00 | 29600.00 | 390.00 | 31200.00 | 250.00 | 20000.00 | 300.00 | 24000.00 | 20000.00 | SATYANARAYANA RAJU VEGESNA
80.00 | GALVANISED STEEL TUBE: Material and labour for galvanised steel tube light grade 20 mm bore(Medium grade). with screwed socket joints, together with all tube fillings(such as bends, elbows, tees, short pieces, connectors, backnuts, diminishing pieces, caps, plugs and unions, etc.) and fixing complete with clips, wall hooks, wooden plugs, or laying in trenches, etc., also for cutting, screwing and waste and for making forged bends on piping as required. Connectors shall be inserted, where required or directed. The rates also include cutting through walls, floors, etc. and their making good. Complete all as specified and directed. | 15.00 | Rm |  | 250.00 | 3750.00 | 440.00 | 6600.00 | 200.00 | 3000.00 | 400.00 | 6000.00 | 3000.00 | SATYANARAYANA RAJU VEGESNA
81.00 | PRECAST CEMENT CONCREATE: B1 1:2:4 set in cement morter 1:6 (20mm graded aggregate) in covers slabs for earth pits with faces complete all as specified and directed by the EIC. | 1.00 | Cum |  | 10000.00 | 10000.00 | 8000.00 | 8000.00 | 10000.00 | 10000.00 | 7000.00 | 7000.00 | 7000.00 | Samrat Engineering Works
82.00 | MILD STEEL BAR: 8 mm dia over cut to length ,bend to shape for hooking quality conforming to GD 1 ,IS 432(pt .1 ) complete all as specified by the EIC. | 40.00 | Kg |  | 80.00 | 3200.00 | 89.00 | 3560.00 | 80.00 | 3200.00 | 80.00 | 3200.00 | 3200.00 | yaralagadda ramesh, Samrat Engineering Works, SATYANARAYANA RAJU VEGESNA
83.00 | LED STREET LIGHT FITTING : Supply and fixing LED street light fitting 35 Watt 230 V AC outdoor type with high pressure die cast aluminum hosing and heat resistant complete with driver, lamp bracket with impact and corrosion resistant including thermal management in multiple optics complete with IP 65/66 protection complete. Make: Philips/ CG/ Wipro/ Havells/ Orient/ Halonix/Bajaj complete all as specified by the EIC | 12.00 | Each |  | 2900.00 | 34800.00 | 2100.00 | 25200.00 | 2300.00 | 27600.00 | 2000.00 | 24000.00 | 24000.00 | Samrat Engineering Works
84.00 | LED DOWN LIGHT: Supply and Fixing of surface mounting type round LED down lights, 18-20W, CCT 3000-3500K, with necessary driver, with aluminium pressure die-cast housing with heat dissipating fins for larger surface area for better thermal management , finishing in epoxy powder coated white color. Complete with all accessories. Make: Crompton/Orient/ Havells/ Wipro/ Philips | 20.00 | Each |  | 1800.00 | 36000.00 | 1740.00 | 34800.00 | 1800.00 | 36000.00 | 1600.00 | 32000.00 | 32000.00 | Samrat Engineering Works
85.00 | LED LIGHT:Supply and Fixing of LED light 10 Watt, CCT 3000-3500 K, vertical wall decorative light , 2 way light ray, Wall surface mounting type. Make: Crompton/ Orient/ Havells/ Wipro/Philips | 12.00 | Each |  | 900.00 | 10800.00 | 1700.00 | 20400.00 | 1400.00 | 16800.00 | 3000.00 | 36000.00 | 10800.00 | yaralagadda ramesh
86.00 | METAL FLUSH BOX : Supply and Fixing of modulal metal flush box, 12 module for mounting switches and sockets. cable terminations to be neatly with lugs, grouted with lugs, grouted into the wall complete. Make: Legrand /Schneider/ Havells. Complete all as specified by the EIC | 20.00 | Each |  | 290.00 | 5800.00 | 300.00 | 6000.00 | 300.00 | 6000.00 | 360.00 | 7200.00 | 5800.00 | yaralagadda ramesh
87.00 | COVERING PLATES WITH FRAME : Supply and Fixing of modular white color covering plates with frames of 12 module for mounting swiches and sockets. Make: Legrand/ Schneider/ Havells . complete all as specified by the EIC | 20.00 | Each |  | 300.00 | 6000.00 | 390.00 | 7800.00 | 420.00 | 8400.00 | 450.00 | 9000.00 | 6000.00 | yaralagadda ramesh
88.00 | FRP Boxes : Supply and Fixing FRP boxes for fixing to walls with Dimensions Minimum of 25 cm(H) X20 cm(W) X 10.5 cm (D), IP 65 Enclosure: Hot moulded fibre glass reinforced polyster material with non deteriorating Neoprene sponge rubber gasket for dust, water and vermin proof, IP 65 protection, Cover opening shall be on the side with fixed bolt type, bottom cable entry, with 6 way terminal block suitable for PVC Cable, along with 2 Amps SP,MCB. Complete all as specified and directed. | 12.00 | Each |  | 1000.00 | 12000.00 | 480.00 | 5760.00 | 1000.00 | 12000.00 | 1000.00 | 12000.00 | 5760.00 | P Ramkishan Contractor
89.00 | POST TOP LUMINARIE: Supply and fixing of LED post top Luminarie suitable to fit Pipe of Outer dia 60.3 mm, with single piece construction, die cast housing, Wattage 40W, operating voltage 120V to 270V AC, surge protection 5 KV, pf>0.9, CCT 5500-6500 K, Make: Crompton, Wipro, Bajaj, Philips. as per the drawing and details enclosed. Complete all as specified and directed. | 12.00 | Each |  | 1700.00 | 20400.00 | 5300.00 | 63600.00 | 5500.00 | 66000.00 | 5000.00 | 60000.00 | 20400.00 | yaralagadda ramesh
90.00 | PANEL: Supply and fixing of LT indoor Distribution panel with powder coated 2mm thickness CRCA sheet with 250 Amps, 36KA, 4 pole MCCB in coming, 3 ph and neural bus(Aluminium) bar(300Amps) and Supply and fixing of 63-100A,16 KA 3 pole MCCB 4 nos and arrangement of DOL starter for 7.5 HP Motor 4 Nos with digital volt meter and Ammeter and Multi function meter indication lamps, selector switch including all, switchgear & MCCBs Make L&T/Schneider/Siemens (including all items like MCCB, MCB, Power contactor, ON OFF Push button etc along with necessary internal wiring) | 1.00 | Each |  | 235000.00 | 235000.00 | 170000.00 | 170000.00 | 300000.00 | 300000.00 | 210000.00 | 210000.00 | 170000.00 | P Ramkishan Contractor
| Total in Figures |  |  |  |  | 4622624.00 |  | 5474166.80 |  | 4332798.00 |  | 4687788.00
Lowest Amount Quoted BY: SATYANARAYANA RAJU VEGESNA(4332798.00)

## BOQ Summary
BOQ Summary Details Tender Title: Repairs works for improvement and Upgrade of facilities at Senior Staff Club at OFMK. Tender ID: 2026_AVNL_279159_1
Sheet Name | Sl.No | Bidder Name | Amount | Bid Rank
BoQ1 | 1 | SATYANARAYANA RAJU VEGESNA (BID ID -1038194) | 4332798.00 | L1
| 2 | yaralagadda ramesh (BID ID -1031645) | 4622624.00 | L2
| 3 | Samrat Engineering Works (BID ID -1032035) | 4687788.00 | L3
| 4 | P Ramkishan Contractor (BID ID -1038480) | 5474166.80 | L4