## BoQ1
Government eProcurement System Created By: DINESH KUMAR V R Created Date/Time: 21-Jul-2026 09:40 AM Tender Title: REPAIRS TO THE EXISTING DAMAGED EMPLOYEES TOILETS OF HEAT TREATMENT SHOP AT HVF AVADI. Tender ID: 2026_AVNL_279672_1
Tender Inviting Authority: THE CHIEF GENERAL MANAGER, HVF, AVADI, CHENNAI, 600 054
Name of Work: REPAIRS TO THE EXISTING DAMAGED EMPLOYEES TOILETS OF HEAT TREATMENT SHOP AT HVF, AVADI.
Tender No: HVF/TE/13025/CEO/2026-27/24
SCHEDULE OF WORK / ITEM(S)
Sl.No | Description of Work / Item(s) | No.of Qty | Units | Estimated Rate | Leela Constructions (GSTN-NA) BID ID -1034481 |  | DEEPAM ENTERPRISES (GSTN-NA) BID ID -1034514 |  | B.V.Enterprises (GSTN-NA) BID ID -1033566
[5 empty] | Rate | Amount | Rate | Amount | Rate | Amount | L1 Amount | L1 Vendor
1.00 | Taking down door shutters and frame exc 1.5sqm in not exc 4 sqmwithout taking shutters from frame and handing over to CE(Fy) stores. | 40.00 | EACH | 523.94 | 470.00 | 18800.00 | 400.00 | 16000.00 | 400.00 | 16000.00 | 16000.00 | B.V.Enterprises, DEEPAM ENTERPRISES
2.00 | Earth work excavation hard/dense soil over areas not exceeding 1.5 m deep and getting out. | 35.00 | CUM | 517.50 | 465.00 | 16275.00 | 410.00 | 14350.00 | 400.00 | 14000.00 | 14000.00 | B.V.Enterprises
3.00 | Demolition Brickwork or stone/ boulder masonry, built in cement mortar including all quoins, arches, pillars, etc, but excluding ashlar facings, dressed stonework and precast concrete articles. | 20.00 | CUM | 1888.23 | 1810.00 | 36200.00 | 1450.00 | 29000.00 | 1500.00 | 30000.00 | 29000.00 | DEEPAM ENTERPRISES
4.00 | Demolition of reinforced Cement Concrete structure of any description. | 4.00 | CUM | 2166.26 | 1950.00 | 7800.00 | 1750.00 | 7000.00 | 1700.00 | 6800.00 | 6800.00 | B.V.Enterprises
5.00 | Demolition of Unreinforced Cement Concrete structure of any description. | 15.00 | CUM | 1876.00 | 1800.00 | 27000.00 | 1550.00 | 23250.00 | 1500.00 | 22500.00 | 22500.00 | B.V.Enterprises
6.00 | Dismantling floor, hearth or wall tiling including cement mortar bedding (but not backing), removing serviceable tiles to store and rubbish off the premises. | 350.00 | SQM | 102.93 | 100.00 | 35000.00 | 78.00 | 27300.00 | 80.00 | 28000.00 | 27300.00 | DEEPAM ENTERPRISES
7.00 | Taking up or down 25 or 32 mm steel tubing and connections, including cleaning for refixing or removal to store. | 50.00 | RM | 46.23 | 40.00 | 2000.00 | 32.50 | 1625.00 | 40.00 | 2000.00 | 1625.00 | DEEPAM ENTERPRISES
8.00 | Taking up or down 20 mm steel tubing and connections, including cleaning for refixing or removal to store. | 100.00 | RM | 42.11 | 35.00 | 3500.00 | 30.50 | 3050.00 | 35.00 | 3500.00 | 3050.00 | DEEPAM ENTERPRISES
9.00 | Taking down cement plaster on brick or stone walls, etc. including raking out joints, hacking for key, scrubbing down with water, etc. | 50.00 | SQM | 109.18 | 95.00 | 4750.00 | 75.00 | 3750.00 | 100.00 | 5000.00 | 3750.00 | DEEPAM ENTERPRISES
10.00 | M & L for Cutting chases,Brick walls pinning in. making good to facings where required and pointing in cement mortar 1:3 to ends or edges of landings, steps, cills, sunshades, shelves, lintels, etc.; and cutting chases for concealed water tubing or concealed conduit wiring, etc., and making good, cutting not exc 10 cm girth. | 100.00 | RM | 58.02 | 50.00 | 5000.00 | 54.00 | 5400.00 | 50.00 | 5000.00 | 5000.00 | B.V.Enterprises, Leela Constructions
11.00 | M & L for Sand filling under floors or in foundations including watering and consolidation | 14.00 | CUM | 2270.45 | 2040.00 | 28560.00 | 2000.00 | 28000.00 | 1800.00 | 25200.00 | 25200.00 | B.V.Enterprises
12.00 | M & L for P.C.C 1:3:6, C-2 type using 40mm graded aggregated in foundation,filling and mass concrete,grouting of steel structures. | 10.00 | CUM | 6741.30 | 6450.00 | 64500.00 | 5800.00 | 58000.00 | 5500.00 | 55000.00 | 55000.00 | B.V.Enterprises
13.00 | M & L Cement concrete in foundations, filling and mass concrete type B1 1:2:4 using 20mm grade aggregate. | 18.00 | CUM | 7513.33 | 7145.00 | 128610.00 | 6650.00 | 119700.00 | 6500.00 | 117000.00 | 117000.00 | B.V.Enterprises
14.00 | M & L for providing RCC M20 Concrete (1:1.5:3) in Foundations, including rafts,footings, foundation beams; plinth beams; bases for columns, etc.; basement slabs, under-reamed piles and mass concrete | 1.50 | CUM | 8498.41 | 7645.00 | 11467.50 | 6800.00 | 10200.00 | 7500.00 | 11250.00 | 10200.00 | DEEPAM ENTERPRISES
15.00 | M & L for providing RCC M20 Concrete (1:1.5:3) in Beams, cantilever bressummers, lintels over 1.5m span | 1.00 | CUM | 9077.53 | 8150.00 | 8150.00 | 6900.00 | 6900.00 | 7800.00 | 7800.00 | 6900.00 | DEEPAM ENTERPRISES
16.00 | M & L for flat Formwork to sides of concrete foundations, footings, bases of columns, raft and raft beams, sides and soffits (if any) of foundation and plinth beams; and similar work; vertical or to batter adding for fair finished surface | 42.00 | SQM | 456.68 | 410.00 | 17220.00 | 375.00 | 15750.00 | 350.00 | 14700.00 | 14700.00 | B.V.Enterprises
17.00 | Hacking out plastering 15 cm vide on either side of the crack cutting of 6mm 'V' groove by inserting chicken mesh in gaps of wall PU filler material of reputed companies such as mastered builder solution, Fosroc. Alchemica, Dr Fixit, or equivalent make and finishing to the original shape as directed. The crack filling shall be carried out as per the OEM specifications specified by the OEM and the material to be used shall be freshly manfacured having a minimum life span of six months when brough out site. | 50.00 | RM | 85.55 | 75.00 | 3750.00 | 93.00 | 4650.00 | 90.00 | 4500.00 | 3750.00 | Leela Constructions
18.00 | M & L for Brickwork built in CM 1:6 using subclass ‘B’ bricks, straight or curved on plan exc 6m mean radius. | 11.00 | CUM | 5606.25 | 5370.00 | 59070.00 | 5362.00 | 58982.00 | 6500.00 | 71500.00 | 58982.00 | DEEPAM ENTERPRISES
19.00 | M & L for Brickwork with subclass ‘B’ bricks, straight or curved on plan to any radius in half brick thick walls built in CM 1:4 | 110.00 | SQM | 773.48 | 740.00 | 81400.00 | 739.50 | 81345.00 | 700.00 | 77000.00 | 77000.00 | B.V.Enterprises
20.00 | S & F TMT Mild steel bars 10mm dia and over, cut to length, bent to shape required, including cranking, Bending spirally for hooping for columns, hooking ends and binding with and including mild steel wire (annealed) not less than 0.9mm dia or securing with clips | 315.00 | KG | 94.99 | 85.00 | 26775.00 | 90.70 | 28570.50 | 90.00 | 28350.00 | 26775.00 | Leela Constructions
21.00 | S & F of Mild steel TMT bars 8mm to 6mm dia , cut to length, bent to shape required, including cranking, Bending spirally for hooping for columns, hooking ends and binding with and including mild steel wire (annealed) not less than 0.9mm dia or securing with clips | 140.00 | KG | 97.23 | 85.00 | 11900.00 | 93.00 | 13020.00 | 92.00 | 12880.00 | 11900.00 | Leela Constructions
22.00 | M & L For precast cement concrete set in cement mortor 1:6 type B1 (1:2:4) 20mm graded aggregate in landings, cover slabs (for man holes etc.) chullah hoods, chajjas, water troughs, mangers, shelves and similar articles with plain faces. | 1.50 | CUM | 12692.32 | 11425.00 | 17137.50 | 10550.00 | 15825.00 | 11000.00 | 16500.00 | 15825.00 | DEEPAM ENTERPRISES
23.00 | M & L for Dubbing out 10mm thick in CM 1:4 in brick work, concrete surfaces. | 150.00 | SQM | 195.66 | 185.00 | 27750.00 | 175.00 | 26250.00 | 150.00 | 22500.00 | 22500.00 | B.V.Enterprises
24.00 | Material & labour for cement plastering with CM(1:4) 15 mm thick wall plastering on fair faces brick wall. | 500.00 | SQM | 302.59 | 270.00 | 135000.00 | 270.00 | 135000.00 | 250.00 | 125000.00 | 125000.00 | B.V.Enterprises
25.00 | Material & labour for plastering with CM(1:4) 12mm thick celling plastering. | 50.00 | SQM | 291.77 | 280.00 | 14000.00 | 250.00 | 12500.00 | 300.00 | 15000.00 | 12500.00 | DEEPAM ENTERPRISES
26.00 | S & F Non - skid Ceramic coloured tiles 7 to 8 mm thick area of each tile exceeding 0.18 sqm but not exceeding 0.38 sqm, in floors etc. set and jointed in neat cement slurry and pointed in white or coloured cement to match, Joint free non skid tiles and screed bed layer in cement mortor 1:4 15 mm thick layer floor finished. | 160.00 | SQM | 2013.39 | 1980.00 | 316800.00 | 1670.00 | 267200.00 | 1700.00 | 272000.00 | 267200.00 | DEEPAM ENTERPRISES
27.00 | M & L for Virified Ceramic tiles (Dark shade/Double charged / Ultracharged) 10 mm thick (square/ rectangular) polished, area of each tiles exceeding 0.42 sqm but not exceeding 1.00 sqm, in floors/wall etc. . set and jointed in neat cement slurry and pointed in white or coloured cement to match | 565.00 | SQM | 2255.96 | 2160.00 | 1220400.00 | 1775.00 | 1002875.00 | 1800.00 | 1017000.00 | 1002875.00 | DEEPAM ENTERPRISES
28.00 | Supply and fixing of Cement concrete Tiles 20cmx20cmx20mm thick with white cement and pigment machine pressed with screed bed or bedding layer in CM 1:3 , 15mm thick and pointed in neat ceemnt slurry in floors and cut polished. | 35.00 | SQM | 1399.38 | 1340.00 | 46900.00 | 1050.00 | 36750.00 | 1200.00 | 42000.00 | 36750.00 | DEEPAM ENTERPRISES
29.00 | Supply and fixing factory made uPVC white colour fixed glazed window/ventilator made of (small series) frame 47 x 50 mm mullion 47 x 68 mm both having wall thickness of 1.9 ± 0.2 mm and single glazing bead of appropriate dimension (Area upto 0.75 sqm.) comprising of uPVC multi-chambered frame and mullion (where ever required) extruded profiles duly reinforced with 1.60 ± 0.2 mm thick galvanized mild steel section made from roll forming process of required length (shape & size according to uPVC profile), uPVC extruded glazing beads of appropriate dimension, EPDM gasket, G.I. fasteners 100 x 8 mm size for fixing frame to finished wall, plastic packers, plastic caps and necessary stainless steel screws etc. Profile of frame shall be mitred cut and fusion welded at all corners, mullion (if required) shall be also fusion welded including drilling of holes for fixing hardware's and drainage of water etc. After fixing frame the gap between frame and adjacent finished wall shall be filled with weather proof silicon sealant over backer rod of required size and of approved quality, all complete as per approved drawing & direction of Engineer-in-Charge. (Glass shall be paid separately) Note: For uPVC frame, sash and mullion extruded profiles minus 5% tolerance in dimension i.e. in depth & width of profile shall be acceptable. Variation in profile dimension in higher side shall be accepted but no extra payment on this account shall be made. | 24.00 | SQM | 7360.61 | 7050.00 | 169200.00 | 6300.00 | 151200.00 | 6500.00 | 156000.00 | 151200.00 | DEEPAM ENTERPRISES
30.00 | S & F of 5.5mm Sheet glass, ordinary quality and glazing with oil putty in square exceeding 0.5 sq. m in each pane as required and Extra over sheet glass, ordinary quality, if sheet glass is ground or obscured or frosted, on one side. | 24.00 | SQM | 1399.86 | 1340.00 | 32160.00 | 1150.00 | 27600.00 | 1200.00 | 28800.00 | 27600.00 | DEEPAM ENTERPRISES
31.00 | Supply and fixing of 45x70 mm Factory made single extruded WPC (Wood Polymer Composite) solid door/ window/Ceosetory Windows & other Frames/ Chowkhat comprising of virgin PVC polymer of K value 58-60 (Suspension Grade), calcium carbonate and natural fibers (wood powder/ rice husk/ wheat husk) and non toxic additives (maximum toxicity index of 12 for 100 gms) fabricated with miter joints after applying PVC solvent cement and screwed with full body threaded star headed SS screws having minimum frame density of 750 kg/ cum, screw withdrawal strength of 2200 N (Face) & 1100 N (Edge), minimum compressive strength of 58 N/mm2, modules of elasticity 900 N/mm2 and resistance to spread of flame of Class A category with property of being termite/borer proof, water/ moisture proof and fire retardant and fixed in position with MS hold fast/ lugs/SS dash fasteners of required dia and length complete as per Direction of Engineer-in-Charge. (M.S. hold fast/ lugs or SS dash fasteners shall be paid for separately.Note: For WPC solid door/window frames, minus 5mm tolerance in dimension i.e.depth and width of profile shall be acceptable. Variation in profile dimensions on plus side shall be acceptable but no extra payment on this account shall be made | 170.00 | RM | 736.81 | 705.00 | 119850.00 | 575.00 | 97750.00 | 640.00 | 108800.00 | 97750.00 | DEEPAM ENTERPRISES
32.00 | S & F of 30mm thick factory made extruded WPC (Wood Polymer Composite) solid plain flush door shutter or required size comprising of origin polymer of k value 58-60 (suspension grade), calcium corbonate and natural fiber (wood powder)/rice husk/wheat husk and non toxic additives (maximum toxic index of 12 for 100grms ) having minimum density of 650kg/cum,screw withdrawal 1800N(face) & 900N(edge) minimum compressive strength of 50N/mm2, modulus strength of 50N/mm2,modulus of elasticity 850N/mm2and property of being termite/borer proof,water/moisture proof of required size with neccessary full body threaded star head counter sunk SS screws, All as per direction of engineer site incharge. | 40.00 | SQM | 3610.00 | 3460.00 | 138400.00 | 3515.00 | 140600.00 | 3500.00 | 140000.00 | 138400.00 | Leela Constructions
33.00 | S & F of 30mm thick main door design engraved factory made extruded WPC (Wood Polymer Composite) solid plain flush door shutter or required size comprising of origin polymer of k value 58-60 (suspension grade), calcium corbonate and natural fiber (wood powder)/rice husk/wheat husk and non toxic additives (maximum toxic index of 12 for 100grms ) having minimum density of 650kg/cum,screw withdrawal 1800N(face) & 900N(edge) minimum compressive strength of 50N/mm2, modulus strength of 50N/mm2,modulus of elasticity 850N/mm2and property of being termite/borer proof,water/moisture proof of required size with neccessary full body threaded star head counter sunk SS screws, All as per direction of engineer site incharge. | 6.50 | SQM | 3705.00 | 3550.00 | 23075.00 | 3800.00 | 24700.00 | 3800.00 | 24700.00 | 23075.00 | Leela Constructions
34.00 | Providing & fixing false ceilling at heights with GRG (Glass Fibre Reinforced Gyspum) false ceilling tiles of size 595 x 595 mm of approved texture, design and patterns having moisture content less than 2%, humidity resistance of 99%, NRC 0.50 to 0.75 as per IS 8225:1987, Noncombustible as per BS 476 (psrt 4)-1970 and light reflection of 85% (minimum) to be laid in true horizontal level suspended on interlocking metal T-Grid of hot dipped galvanized iron section of 0.33mm thick (galvanized @ 120 grams per sqm including both sides) comprising of main T runners of size 15 x 32 mm of length 3000mm,cross-T of size 15x32mm of length 1200mm and secondary intermediate cross-T of size 15 x 32mm of length 600mm to form grid module of size 600x600mm, suspended from ceilling using galvanized mild steel items (galvanizing @ 80 grams per sqm) i.e 50mm long, 8mm outer diameter M-6 dash fasteners, 6mm dia fully threded hanger rod upto 1000mm length and length and L-shape level adjuster of size 85x25x2mm. Galvanised iron perimeter wall angle of size 24x24x0.40mm of length 3000 mm to be fixed on periphery wall / pertition with the help of plastic rawl plugs at 450mm centre to centre and 40mm long dry wall wood screws. The work shall be carried out as per specification, drawing and as per directions of the engineer-in-Charge. (A) With Semi perforated 12mm thick micro tegular edged GRG false ceilling tiles | 145.00 | SQM | 1689.76 | 1620.00 | 234900.00 | 1515.00 | 219675.00 | 1500.00 | 217500.00 | 217500.00 | B.V.Enterprises
35.00 | S&F Of Aluminium anodised, barrel tower bolts (150mm) of extruded section and fixed. | 68.00 | EACH | 88.32 | 80.00 | 5440.00 | 80.00 | 5440.00 | 70.00 | 4760.00 | 4760.00 | B.V.Enterprises
36.00 | S&F of butt hinges (125mm)cast,brasswith mild steel hinge pin,bright polishedand fixing but type B-12. | 76.00 | EACH | 311.77 | 280.00 | 21280.00 | 280.00 | 21280.00 | 200.00 | 15200.00 | 15200.00 | B.V.Enterprises
37.00 | S&F of Aluminium handles(150mm), cast Type , anodised. | 72.00 | EACH | 87.29 | 80.00 | 5760.00 | 95.00 | 6840.00 | 70.00 | 5040.00 | 5040.00 | B.V.Enterprises
38.00 | S & F Aluminium alloy 250mm length, anodised, sliding door bolt with hasp, staple (bolt type) and fixing clips of sheet, cast or extruded sections and fixing bolts and sliding bolts of extruded sections or cast-aluminium alloy and fixed. | 4.00 | EACH | 430.33 | 390.00 | 1560.00 | 450.00 | 1800.00 | 400.00 | 1600.00 | 1560.00 | Leela Constructions
39.00 | S & F of Looking Mirror of any size as required at site selected quality glass, mount on 6mm thick AC building board or commercial plywood and fixed to wooden plugs with chromium plated brass. | 4.50 | SQM | 1200.00 | 1080.00 | 4860.00 | 1550.00 | 6975.00 | 1000.00 | 4500.00 | 4500.00 | B.V.Enterprises
40.00 | S & F of vitreous china urinals, half stall type flat back of white including providing and fixing plugs, bedding urinals against wall in cement mortar 1:2, securing urinal back in cement. Including 32mm connector pipe, stop cock 15mm size with PTMT nuts of length 300mm and waste pipe and removing old damaged urinal, 15mmdia pipe with urinal spreader Minimum weight 60gms complete etc | 20.00 | EACH | 3213.39 | 3075.00 | 61500.00 | 3250.00 | 65000.00 | 3000.00 | 60000.00 | 60000.00 | B.V.Enterprises
41.00 | M & L for 20mm thick granite (of any type) work (table rubbed and polished) in vertical surfaces in cement mortar (1:4) including pointing in white cement (1:2) using marble dust with admixture of pigment to match with shade of granite. | 35.00 | SQM | 5961.26 | 5710.00 | 199850.00 | 5500.00 | 192500.00 | 4500.00 | 157500.00 | 157500.00 | B.V.Enterprises
42.00 | Providing edge moulding to 18-20mm thick stone of counters vanities etc. including machine polishing to edge to give high gloss finish etc. complete. | 200.00 | RM | 432.69 | 415.00 | 83000.00 | 310.00 | 62000.00 | 350.00 | 70000.00 | 62000.00 | DEEPAM ENTERPRISES
43.00 | S & F of IWC Squatt pattern pan (Orisa pattern) Size 580 x 440mm white / colour with integral foot rests providing lime concrete bed and finishing the top and PVC valveless 10 litre, syphonic action type, flushing cistern, low level, white, with inlet, ball valve, float and handle including brackets etc., including removal of existing damaged one and handing over them to CE Estate stores. | 8.00 | EACH | 4417.53 | 4230.00 | 33840.00 | 3400.00 | 27200.00 | 4000.00 | 32000.00 | 27200.00 | DEEPAM ENTERPRISES
44.00 | Supply of EWC with "P" or "S" trap including bedding valveless syphonic action type 10 litres flushing cistern low level white with inlet ball valve float and handle including bracket Plastic water closet seat, black, closed pattern with flat bottom,and cover and mild steel chromium plated or aluminised hinging device and etc., complete and dismantling the existing IWC | 12.00 | EACH | 6034.21 | 5780.00 | 69360.00 | 5200.00 | 62400.00 | 4500.00 | 54000.00 | 54000.00 | B.V.Enterprises
45.00 | S & F of PVC connections 15mm size with PTMT nuts of length 600mm | 20.00 | EACH | 230.00 | 210.00 | 4200.00 | 95.00 | 1900.00 | 100.00 | 2000.00 | 1900.00 | DEEPAM ENTERPRISES
46.00 | Health faucet (ABS Body) mild steel chromium plated suitable for 15 mm dia pipe with 1.25 metre long flexible tube and ABS wall hook including making connections and fixed in position complete in all respect as specified & Health faucet fixing in pipe etc complete. | 8.00 | EACH | 507.32 | 455.00 | 3640.00 | 450.00 | 3600.00 | 350.00 | 2800.00 | 2800.00 | B.V.Enterprises
47.00 | S& F of 15mm fancy type bib tap bore dia of 15mm-105gms, pipe of PTMT any colour High pressure screwed for iron pipe and fixed in repairs. | 40.00 | EACH | 251.64 | 225.00 | 9000.00 | 210.00 | 8400.00 | 200.00 | 8000.00 | 8000.00 | B.V.Enterprises
48.00 | S & F of Vitreous China wash basin, white, flat back, size 580x450 Wash basins, Vitreous China (flat back or angle back type) any size, including cutting for and pinning in ends of brackets or erecting stand and 32mm Waste fittings, brass, chromium plated for glazed ware sinks, basins, etc. with long screwed shanks and fly-nuts, flange end bedded in red lead cement and other end fixed Pillar taps of bore dia 15mm, cast copper alloy, with capstan heads, chromium plated, screwed down high pressure, with or without lettered 'Hot' or 'Cold' with long screwed shanks and fly-nuts,screwed for iron pipe and fixed | 12.00 | EACH | 2757.76 | 2645.00 | 31740.00 | 2500.00 | 30000.00 | 2500.00 | 30000.00 | 30000.00 | B.V.Enterprises, DEEPAM ENTERPRISES
49.00 | M&L for PVC(SWR) gully trap 125/110 mm, setting and jointing with solvent cement. | 12.00 | EACH | 304.75 | 275.00 | 3300.00 | 220.00 | 2640.00 | 200.00 | 2400.00 | 2400.00 | B.V.Enterprises
50.00 | S & F of PVC (SWR) 75mm outlet dia floor trap, plain with grating including jointing with solvent cement. | 32.00 | EACH | 258.75 | 230.00 | 7360.00 | 175.00 | 5600.00 | 200.00 | 6400.00 | 5600.00 | DEEPAM ENTERPRISES
51.00 | Supply and Fixing of Precast SRFC manhole covers with frame complete all as directed by EIC. | 4.00 | SQM | 4000.00 | 3600.00 | 14400.00 | 4250.00 | 17000.00 | 3000.00 | 12000.00 | 12000.00 | B.V.Enterprises
52.00 | S&F of Gun-metal (32mm),globe or gate valves, with iron wheel head, screwed both ends for iron pipe and fixed. | 8.00 | EACH | 770.80 | 695.00 | 5560.00 | 732.00 | 5856.00 | 600.00 | 4800.00 | 4800.00 | B.V.Enterprises
53.00 | S & F of 15mm cast copper alloy, screwed down, high pressure stop cock/Angle cock fancy type chromium plated with long shank and cup (concealed type) | 44.00 | EACH | 828.16 | 795.00 | 34980.00 | 792.00 | 34848.00 | 700.00 | 30800.00 | 30800.00 | B.V.Enterprises
54.00 | S & F Towel Ring of PTMT fixed with and including Chromium plated brass screws and wooden/plastic cleats (Minimum weight 90gms) | 12.00 | EACH | 280.52 | 250.00 | 3000.00 | 215.00 | 2580.00 | 200.00 | 2400.00 | 2400.00 | B.V.Enterprises
55.00 | S & F of Swivel shower of PTMT any colour for fixing with 15mm pipe. (Minimum weight 40gms) | 12.00 | EACH | 129.93 | 115.00 | 1380.00 | 105.00 | 1260.00 | 120.00 | 1440.00 | 1260.00 | DEEPAM ENTERPRISES
56.00 | S & F of Shower arm 15 mm size, 195mm long with bend of 45degree with flange of PTMT any colour.(Minimum weight 40gms) | 12.00 | EACH | 126.73 | 115.00 | 1380.00 | 105.00 | 1260.00 | 100.00 | 1200.00 | 1200.00 | B.V.Enterprises
57.00 | Supply and fixing of soap dish fixed to plugs with chromium plated brass screws size 160x 160x90mm | 12.00 | EACH | 266.60 | 240.00 | 2880.00 | 225.50 | 2706.00 | 200.00 | 2400.00 | 2400.00 | B.V.Enterprises
58.00 | Supplying and laying of CPVC pipes 32mm outer diameter SDR 11 & Plain CPVC SDR 11 fittings on walls/ceiling or laying in floors, in trenches complete all as specified. | 40.00 | RM | 534.29 | 480.00 | 19200.00 | 445.00 | 17800.00 | 400.00 | 16000.00 | 16000.00 | B.V.Enterprises
59.00 | Supplying and laying of CPVC pipes 20mm outer diameter SDR 11 & Plain CPVC SDR 11 fittings on walls/ceiling or laying in floors, in trenches complete all as specified. | 200.00 | RM | 253.81 | 245.00 | 49000.00 | 241.00 | 48200.00 | 200.00 | 40000.00 | 40000.00 | B.V.Enterprises
60.00 | Supplying and laying of CPVC pipes 16mm outer diameter SDR 11 & Plain CPVC SDR 11 fittings on walls/ceiling or laying in floors, in trenches complete all as specified. | 20.00 | RM | 159.97 | 145.00 | 2900.00 | 115.00 | 2300.00 | 125.00 | 2500.00 | 2300.00 | DEEPAM ENTERPRISES
61.00 | S& F of PVC 75mm dia pipes single sockets, in any length with rubber ring joints laid in trenches or in floor. | 80.00 | RM | 269.15 | 240.00 | 19200.00 | 215.00 | 17200.00 | 200.00 | 16000.00 | 16000.00 | B.V.Enterprises
62.00 | S& F of PVC 110mm dia pipes single sockets, in any length with rubber ring joints fixed to wall. | 140.00 | RM | 545.97 | 525.00 | 73500.00 | 450.00 | 63000.00 | 450.00 | 63000.00 | 63000.00 | B.V.Enterprises, DEEPAM ENTERPRISES
63.00 | S&F of PVC bend with door 75mm dia any radius. | 36.00 | EACH | 166.75 | 150.00 | 5400.00 | 115.00 | 4140.00 | 100.00 | 3600.00 | 3600.00 | B.V.Enterprises
64.00 | S&F of PVC bend with door 110mm dia any radius. | 20.00 | EACH | 195.50 | 175.00 | 3500.00 | 145.00 | 2900.00 | 125.00 | 2500.00 | 2500.00 | B.V.Enterprises
65.00 | Supply and fixing PVC (SWR) vent cowl 110 mm dia. | 8.00 | EACH | 132.25 | 120.00 | 960.00 | 105.00 | 840.00 | 100.00 | 800.00 | 800.00 | B.V.Enterprises
66.00 | Supply and fixing PVC (SWR) vent cowl 75 mm dia. | 8.00 | EACH | 109.25 | 100.00 | 800.00 | 75.00 | 600.00 | 90.00 | 720.00 | 600.00 | DEEPAM ENTERPRISES
67.00 | S&F Of Rotational moulded polyethylene water storage tanks (cylindrical vertical with closed top) hoisted and fixed 1000 litres. | 8.00 | EACH | 9425.93 | 9030.00 | 72240.00 | 9000.00 | 72000.00 | 9000.00 | 72000.00 | 72000.00 | B.V.Enterprises, DEEPAM ENTERPRISES
68.00 | S&F of 20mm ball valves set ball valves high pressure of PTMT with epoxy coated Aluminium rod & highdensity plastic ball screwed for iron pipe and fixed.(Minimum weight 2 0 m m - 2 1 0 g m s.) | 8.00 | EACH | 491.12 | 440.00 | 3520.00 | 445.00 | 3560.00 | 400.00 | 3200.00 | 3200.00 | B.V.Enterprises
69.00 | M&L for applying two coats of plastic emulsion paint with one coat primer on internal& exterior wall and old painted surfaces of any description over 10cm grith or width ,not othewise described all complete old . | 125.00 | SQM | 154.33 | 180.00 | 22500.00 | 105.00 | 13125.00 | 100.00 | 12500.00 | 12500.00 | B.V.Enterprises
70.00 | M&L for White washing on ceiling with two coats old Undecorated ceiling surfaces. | 50.00 | SQM | 27.26 | 25.00 | 1250.00 | 20.00 | 1000.00 | 25.00 | 1250.00 | 1000.00 | DEEPAM ENTERPRISES
71.00 | Removal of existing roof treatment of any type including the weathering course of any depth provided in any type of roof top is visible and removal of the top coating/bitumen/lime concrete track from the roof so that the old concrete top surfaces is fully clam/fresh to receive any further new treatment. This rate including complete work as specified above including removal of the debris from the roof top and cleaning the area neat and clean, removal of the debris to a location specified (Not less than 1km from the site) and filling the low laying area including spreading of heaps to have uniform surface which not affected the flow of water to nearly low being area/catchment area. | 200.00 | SQM | 210.00 | 200.00 | 40000.00 | 231.00 | 46200.00 | 200.00 | 40000.00 | 40000.00 | B.V.Enterprises, Leela Constructions
72.00 | Supply and fixing of seamless Polyurethane (PU) based elastomeric coating exposable to atmosphere. The work consisting a) Supply & Application of PU based primer minimum of 100 grms per SQM b) Supply and Application of seamless PU based elestometic coating over a primer coat to acheive a thickness of 1.50mm DFT in two coats, with an application rate of minimum 2.1kg/sq.m, Having minimum solid content (ASTM 836) of more than 85% and elongation also more than 400% c)) Supply & application of protective UV top coat @ 0.25kg/sq.m (The contractor shall use material from the reputed manufactures such as "Master Builders Solutions" "MYK Arment" "DR fixit" Alchimice, bostik and Tecnopol. Only as approved by EIC). | 200.00 | SQM | 1100.00 | 950.00 | 190000.00 | 1012.00 | 202400.00 | 1100.00 | 220000.00 | 190000.00 | Leela Constructions
73.00 | Returning, filling in Hard/dense soil, including spreading, levelling, watering and well ramming in layers not exc 25 cm. | 20.00 | CUM | 159.97 | 145.00 | 2900.00 | 105.00 | 2100.00 | 100.00 | 2000.00 | 2000.00 | B.V.Enterprises
74.00 | Removal of excavated SOIL to a lead exceeding 250 m but not exceeding 500 m and depositing where directed including, spreading & leveling | 15.00 | CUM | 669.99 | 600.00 | 9000.00 | 550.00 | 8250.00 | 500.00 | 7500.00 | 7500.00 | B.V.Enterprises
75.00 | Removing excavated (rocks) material exceeding 1.50 km but not exceeding 5 km and depositing where directed. | 45.00 | CUM | 990.73 | 950.00 | 42750.00 | 750.00 | 33750.00 | 500.00 | 22500.00 | 22500.00 | B.V.Enterprises
76.00 | Material and labour for Point wiring with PVC insulated sheathed single core cable 1100V grade confirming to IS 694 multi strand copper conductor along with 2mm thick PVC conduuit accessories run on wall or roof including M.S. switch box concealed in the wall(made out of 3mm thick sheet) and laminated sun mica sheet 3mm thick cover for housing the switches, regulators and plug socket etc. mount on a wall/roof etc. including same size copper earth continuity wire. a)one light point or one fan point controlled by one switch with cables1.5 sqmm size. | 48.00 | POINT | 1191.30 | 1140.00 | 54720.00 | 1092.00 | 52416.00 | 900.00 | 43200.00 | 43200.00 | B.V.Enterprises
77.00 | Supply & Fixing of wiring for circuit/sub main wiring along with earth wire with the following sizes of FR PVC insulated copper conductor, single core cable in surface/recessed as required in PVC conduit a) 2x2.5 sqmm + 1x2.5 sqmm earth wire | 120.00 | RM | 222.25 | 215.00 | 25800.00 | 202.00 | 24240.00 | 200.00 | 24000.00 | 24000.00 | B.V.Enterprises
78.00 | Material & Labour for connecting to the system 1 module modular type switches 6A single pole one way (Make:,LEGRAND /ANCHOR/ Litaski/ Crabtree or Suitably equivalent make) | 48.00 | EACH | 312.60 | 280.00 | 13440.00 | 195.00 | 9360.00 | 210.00 | 10080.00 | 9360.00 | DEEPAM ENTERPRISES
79.00 | Supply and fixing LED luminaire 600 mm x 600 mm, 35/36 watt, 220 V AC recessed type with high efficiency PMMA diffuser soft glare free light complete with driver, holders & LED lamp suitable for roof ceiling including connecting up with driver three core flexible copper conductor cases of suitable size complete (Make: Havells/ Philips/ Wipro/ Bajaj/ CG/ Luker or Suitably equivalent make) | 12.00 | EACH | 5123.03 | 4910.00 | 58920.00 | 4500.00 | 54000.00 | 2000.00 | 24000.00 | 24000.00 | B.V.Enterprises
80.00 | Supply and fixing LED light fitting mirror type with high out put diffuser 2 feet, 10 watt 220 V AC decorative type with driver holder and LED lamp including connecting up with three core flexible copper conductor cable of suitable size complete.(Make: Havells/ Philips/ Wipro/ Bajaj/ CG/ Luker or Suitably equivalent make) | 12.00 | EACH | 1625.77 | 1460.00 | 17520.00 | 1200.00 | 14400.00 | 1500.00 | 18000.00 | 14400.00 | DEEPAM ENTERPRISES
81.00 | Supply and fixing of LED ceiling/Recess mounting complete with suitable LED lamp and acessories 24 to 30 watts and minimum system output 1800 lumens.(Make: Havells/ Philips/ Wipro/ Bajaj/ CG/ Luker or Suitably equivalent make) | 24.00 | EACH | 3000.00 | 2875.00 | 69000.00 | 3250.00 | 78000.00 | 1300.00 | 31200.00 | 31200.00 | B.V.Enterprises
82.00 | Supply and fixing of exhaust fan, steel body AC single Phase. 230V of size 300mm sweep with, blades, and frame and louvers | 8.00 | EACH | 4258.31 | 4080.00 | 32640.00 | 3000.00 | 24000.00 | 1000.00 | 8000.00 | 8000.00 | B.V.Enterprises
83.00 | Supply & fixing of 8 module modular white cover plate with frame. | 8.00 | EACH | 457.68 | 410.00 | 3280.00 | 315.00 | 2520.00 | 280.00 | 2240.00 | 2240.00 | B.V.Enterprises
84.00 | Supply & fixing metal flush box for 8 module plate | 8.00 | EACH | 152.00 | 135.00 | 1080.00 | 145.00 | 1160.00 | 280.00 | 2240.00 | 1080.00 | Leela Constructions
85.00 | Material & Labour for ceiling rose, 3 Phase/PVC/polycorbonate, isolated body. | 16.00 | EACH | 78.84 | 70.00 | 1120.00 | 50.00 | 800.00 | 65.00 | 1040.00 | 800.00 | DEEPAM ENTERPRISES
86.00 | Supply, fixing & connecting to the system of Sheet metal enclosures with double door DB's 240 V when MCB'S to be used single pole & neutral 8 way with 200 amps rated busbar, (Make: Legrand/Havells/ Hager/ABB) or Suitably equivalent make | 4.00 | EACH | 2295.24 | 2065.00 | 8260.00 | 2103.97 | 8415.88 | 2600.00 | 10400.00 | 8260.00 | Leela Constructions
87.00 | Supply and fixing of SP 6 to 32 amp rating 240V, 10KA 'C' curve miniature circuit breaker (MCB) of following poles and current carrying capacity in the MCB DB complete with connection testing and commissioning. (Make: ABB/Legrand/ Havells/Hager) or Suitably equivalent make | 8.00 | EACH | 352.80 | 315.00 | 2520.00 | 315.00 | 2520.00 | 2400.00 | 19200.00 | 2520.00 | Leela Constructions, DEEPAM ENTERPRISES
88.00 | Supply and fixing 415V 10KA 'C' curve miniature circuit breaker (MCB) of TPN 16 to 32 AMP current carrying capacity,in the MCB DB complete with connection testing and commissioning. | 4.00 | EACH | 2065.25 | 1860.00 | 7440.00 | 1893.00 | 7572.00 | 280.00 | 1120.00 | 1120.00 | B.V.Enterprises
89.00 | Material and labourEarth continuity conductor or main earthing lead fixed to wall on batten or recess or chases or buried in ground or drawn in conduit/pipe or fixed to poles or any other indicated situation for loop earthing etc. as required 6mm dia galvanised iron or steel wire | 68.00 | RM | 103.32 | 115.00 | 7820.00 | 92.00 | 6256.00 | 40.00 | 2720.00 | 2720.00 | B.V.Enterprises
90.00 | Supply, laying or fixing with suitable clamps or passing through pipe , 1100 volts grade heavy duty cable with PVC insulated aluminium conductor served with an inner sheathing of PVC tape armoured with galvanised steel wire or tapeand overall PVC sheathed Stranded conductor, 4 core, 16 sqmm nominal cross secton in service connections. | 72.00 | RM | 258.00 | 250.00 | 18000.00 | 235.00 | 16920.00 | 340.00 | 24480.00 | 16920.00 | DEEPAM ENTERPRISES
91.00 | Taking down Aluminium point wiring(light, fan, socket or power) complete, including fixture and fittings such as switches, ceiling roses, pendants, regulators, sockets, light fitting etc. removing materials to store for keeping in safe custody for taking credit and making good disturbed surfaces of wall, floors, etc. | 40.00 | POINT | 182.40 | 165.00 | 6600.00 | 100.00 | 4000.00 | 50.00 | 2000.00 | 2000.00 | B.V.Enterprises
92.00 | Material and labour for Brick walls cutting chases,pining in, making good to facing where required and pointing in cement mortor 1:3 to ends and cutting chases for concealed conduit wiring, etc., and making good,cutting exc. 10 cm but not exc. 20 cm grith. | 80.00 | RM | 62.52 | 55.00 | 4400.00 | 57.50 | 4600.00 | 50.00 | 4000.00 | 4000.00 | B.V.Enterprises
| Total in Figures |  |  |  |  | 4593750.00 |  | 4133397.38 |  | 4009010.00
Lowest Amount Quoted BY: B.V.Enterprises(4009010.00)

## BOQ Summary
BOQ Summary Details Tender Title: REPAIRS TO THE EXISTING DAMAGED EMPLOYEES TOILETS OF HEAT TREATMENT SHOP AT HVF AVADI. Tender ID: 2026_AVNL_279672_1
Sheet Name | Sl.No | Bidder Name | Amount | Bid Rank
BoQ1 | 1 | B.V.Enterprises (BID ID -1033566) | 4009010.00 | L1
| 2 | DEEPAM ENTERPRISES (BID ID -1034514) | 4133397.38 | L2
| 3 | Leela Constructions (BID ID -1034481) | 4593750.00 | L3