## BoQ1
Government eProcurement System Created By: DINESH KUMAR V R Created Date/Time: 10-Aug-2026 03:05 PM Tender Title: PROVISION OF NEW SHED BETWEEN DINING HALL AND KITCHEN, RENOVATION OF KITCHEN AT VVTM AT HVF ESTATE. Tender ID: 2026_AVNL_282666_1
Tender Inviting Authority: THE CHAIRMAN / VVTM, ON BEHALF OF THE CHIEF GENERAL MANAGER, HVF, AVADI, CHENNAI, 600 054
Name of Work: PROVISION OF NEW SHED BETWEEN DINING HALL AND KITCHEN, RENOVATION OF KITCHEN AT VVTM AT HVF ESTATE
Tender No: HVF/TE/VVTM/SHED/PW/2026-27/01
SCHEDULE OF WORK / ITEM(S)
Sl.No | Description of Work / Item(s) | No.of Qty | Units | Estimated Rate | Santhosh Infrastructure (GSTN-NA) BID ID -1045483 |  | DEEPAM ENTERPRISES (GSTN-NA) BID ID -1045521
[5 empty] | Rate | Amount | Rate | Amount | L1 Amount | L1 Vendor
1.00 | Demolition of reinforced cement concrete in ground floors and pavings not exceeding 15cm thick (below or above ground floor) | 7.20 | CUM | 1876.69 | 2000.00 | 14400.00 | 1600.00 | 11520.00 | 11520.00 | DEEPAM ENTERPRISES
2.00 | Demolition of Brick work built in Cement Mortor of any description | 3.00 | CUM | 1888.23 | 2000.00 | 6000.00 | 1100.00 | 3300.00 | 3300.00 | DEEPAM ENTERPRISES
3.00 | Dismantling floor,hearth or wall tiling including cement mortar bedding (but not backing),removing serviceable tiles to store and rubbish off the premises | 215.00 | SQM | 102.93 | 92.00 | 19780.00 | 75.00 | 16125.00 | 16125.00 | DEEPAM ENTERPRISES
4.00 | Taking down plastering on cement or cement lime plaster any description as directed. | 200.00 | SQM | 109.18 | 95.00 | 19000.00 | 90.00 | 18000.00 | 18000.00 | DEEPAM ENTERPRISES
5.00 | Taking down door shutters with frame or cupboard shutter with frame not exceeding 1.0 sqm each without taking shutter from the frame and handing over the same to CE(E)/Store. | 7.00 | EACH | 141.91 | 125.00 | 875.00 | 100.00 | 700.00 | 700.00 | DEEPAM ENTERPRISES
6.00 | Complete removal of existing smoke observed treatment from walls and ceiling | 145.00 | SQM | 150.00 | 150.00 | 21750.00 | 150.00 | 21750.00 | 21750.00 | Santhosh Infrastructure, DEEPAM ENTERPRISES
7.00 | Material and Labour for Dubbing out average 10mm thick on irregular face of walls in CM 1:6. | 200.00 | SQM | 182.63 | 160.00 | 32000.00 | 160.00 | 32000.00 | 32000.00 | Santhosh Infrastructure, DEEPAM ENTERPRISES
8.00 | Earthwork excavation in hard/dense soil in trenches width and depth not exceeding 1.50 m and getting out | 11.00 | CUM | 776.25 | 670.00 | 7370.00 | 600.00 | 6600.00 | 6600.00 | DEEPAM ENTERPRISES
9.00 | Material and labour for sand filling in foundation including watering and consolidation. | .90 | CUM | 2270.45 | 2000.00 | 1800.00 | 1800.00 | 1620.00 | 1620.00 | DEEPAM ENTERPRISES
10.00 | Material & Labour for PCC 1:3:6 type C2 using 40mm graded aggregate cement concrete in foundations , filling and mass concrete | 21.00 | CUM | 6741.30 | 5200.00 | 109200.00 | 5400.00 | 113400.00 | 109200.00 | Santhosh Infrastructure
11.00 | Material & labour for PCC 1:2:4 mix,20mm graded aggregate in foundations,filling and mass concrete | 48.00 | CUM | 7513.33 | 6000.00 | 288000.00 | 6105.00 | 293040.00 | 288000.00 | Santhosh Infrastructure
12.00 | M & L for form work to side of RCC Members, Square/rectangular /polygenal such as columns, pillars etc., and the finishing shall be of fair finished surface. | 27.00 | SQM | 780.24 | 670.00 | 18090.00 | 583.00 | 15741.00 | 15741.00 | DEEPAM ENTERPRISES
13.00 | M & L for Brick work built in CM.1:6 using Good quality modular bricks / solid Concrete bricks Bricks.straight or curved on plan exc 6m mean radius. | 1.00 | CUM | 7625.00 | 7620.00 | 7620.00 | 7300.00 | 7300.00 | 7300.00 | DEEPAM ENTERPRISES
14.00 | M & L for plastering in CM 1:4, 15mm thick on fair faces of brick work and concrete wall surfaces. | 30.00 | SQM | 302.59 | 263.00 | 7890.00 | 260.00 | 7800.00 | 7800.00 | DEEPAM ENTERPRISES
15.00 | M & L for plastering in CM 1:4, 12mm thick on RCC Ceiling. | 200.00 | SQM | 291.77 | 253.00 | 50600.00 | 270.00 | 54000.00 | 50600.00 | Santhosh Infrastructure
16.00 | M & L for Vitrified Ceramic tiles Dark Shade 10 mm thick in Floors (square/ rectangular) polished, area of each tiles not exceeding 0.36 sqm, in floors etc. set and jointed in neat cement slurry and pointed in white or coloured cement to match including Screed bedding 1:4, 15mm thick for laying floor finishes. | 140.00 | SQM | 1961.41 | 1600.00 | 224000.00 | 1670.00 | 233800.00 | 224000.00 | Santhosh Infrastructure
17.00 | M & L for Machine cut kota stone slab flooring 20-25mm thick over cement screed base laid and jointed with grey cement slurry mixed with pigment to match the shade of the slab including rubbing and polishing complete | 280.00 | SQM | 1181.51 | 1050.00 | 294000.00 | 970.00 | 271600.00 | 271600.00 | DEEPAM ENTERPRISES
18.00 | M & L for Forming 12mm thick expansion joints filled with preformed bituminous filler and top 30mm primed and sealed with sealing compound Grade-B thickness of concrete slab is 150mm. | 50.00 | Per 10 RM | 812.59 | 700.00 | 35000.00 | 700.00 | 35000.00 | 35000.00 | Santhosh Infrastructure, DEEPAM ENTERPRISES
19.00 | Material and Labour for painting of wooden surfaces with two coats of synthetic enamel paint inculding preparation of old wooden surfaces. | 10.00 | SQM | 128.23 | 120.00 | 1200.00 | 79.00 | 790.00 | 790.00 | DEEPAM ENTERPRISES
20.00 | Providing and fixing factory made UPVC white colour casment (Openable) window made out of extruded profiles with wall thickness of 2.3mm (+/- 0.2mm) window profile with hollow section with multi chamber frame(60x58mm) sash (60mmx73mm T profile one vertical length in between two shutters ) (60mmx74mm) glazing bead (35x20mm) will be mitered cut and fusion welded at all corners including drilling of holes for fixing hardware and drainage for water etc., making arrangement for fixing EPDM gasket 1.2 (+/- 0.2mm) thick galvanized steel frame(28mmx21.5mm) sash (31mmx27.5mm) T profile(27mmx17mm ) to be inserted in required profile frame will be fixed to the wall with 8mm x 100 mm long fasteners Hardware casement handle made of zinc alloyed(white powder coated) butt hinges of zinc alloyed (white powder coated)transmission gear made of mild steel multi point locking system and 5mm thick glazing selected quality glass ( Note the unit rate quoted by contractor excludes glass and includes all other connected accesories. Net Opening will be measured for payment purposes) A) ,area not exceeding 1.00 sqm each and includes all fittings as directed by EIC) | 9.00 | SQM | 14407.03 | 13000.00 | 117000.00 | 9800.00 | 88200.00 | 88200.00 | DEEPAM ENTERPRISES
21.00 | Supply and fixing of Sheet glass ordinary quality 5.50mm thick and glazing with oil putty in square not exceeding 0.5 sq.m in each pane. | 7.00 | SQM | 1065.94 | 925.00 | 6475.00 | 950.00 | 6650.00 | 6475.00 | Santhosh Infrastructure
22.00 | S & F of I class hard wood door frame, wrought framed rebated on the solid rounded or chamfered put together with glue pined at joints. | .13 | CUM | 198690.45 | 20000.00 | 2600.00 | 181000.00 | 23530.00 | 2600.00 | Santhosh Infrastructure
23.00 | Supply and fixing of 30 mm thick Flush door shutter, solid core construction, with block board core and plywood face panels, commercial type on both sides | 5.50 | SQM | 3457.48 | 3000.00 | 16500.00 | 2750.00 | 15125.00 | 15125.00 | DEEPAM ENTERPRISES
24.00 | Supply and Fixing of Brass Butt hinges type B-12 of 125mm length. | 12.00 | EACH | 268.99 | 235.00 | 2820.00 | 245.00 | 2940.00 | 2820.00 | Santhosh Infrastructure
25.00 | Supply and Fixing of brass barrel tower bolts with barrel of extruded section and rolled or cast bolts and fixed 200mm long. | 4.00 | EACH | 344.31 | 300.00 | 1200.00 | 300.00 | 1200.00 | 1200.00 | Santhosh Infrastructure, DEEPAM ENTERPRISES
26.00 | Supply and Fixing of Extruded Brass Handles fabricated type polished of 150mm length | 8.00 | EACH | 308.09 | 270.00 | 2160.00 | 300.00 | 2400.00 | 2160.00 | Santhosh Infrastructure
27.00 | Supply and Fixing of stainless steel aldrop 250 mm | 2.00 | EACH | 750.00 | 750.00 | 1500.00 | 700.00 | 1400.00 | 1400.00 | DEEPAM ENTERPRISES
28.00 | M&L for painting two coats of exterior plastic emulsion {(Make: Asian / Berger / Nerolac) or Suitably equivalanet make} includings one coat of priming paint applies after preparation of the new existing treatment | 150.00 | SQM | 164.68 | 140.00 | 21000.00 | 140.00 | 21000.00 | 21000.00 | Santhosh Infrastructure, DEEPAM ENTERPRISES
29.00 | Supply and Fixing of pre-painted galvalume aluminium zinc coating GI based corrugated steel sheet 0.50mm (TCT) thick of any clour having tensile strength of 550 Mpa as in roof covering /cladding to wall fixed with self tapping screws as specified. | 195.00 | SQM | 882.06 | 750.00 | 146250.00 | 800.00 | 156000.00 | 146250.00 | Santhosh Infrastructure
30.00 | Supply and fixing of framed work using Fe410 W(Gde-E- 250) A quality mild rolled steel tube , angles , plates etc . Inculding cutting , welding etc complete as directed by EIC. | 4550.00 | KG | 144.97 | 120.00 | 546000.00 | 123.00 | 559650.00 | 546000.00 | Santhosh Infrastructure
31.00 | M & L for painting to steel surfaces of any description over 10cm width or girth with two coats of synthetic enamel paint over a coat of Red Oxide primer including preparing new surfaces. | 125.00 | SQM | 162.50 | 140.00 | 17500.00 | 127.00 | 15875.00 | 15875.00 | DEEPAM ENTERPRISES
32.00 | Material and labour for Point wiring with 1.5sqmm FRLS PVC insulated sheathed single core cable 1100V grade confirming to IS 694 multi strand copper conductor along with 2mm thick PVC conduit accessories run on wall or roof including M.S. switch box concealed in the wall (made out of 3mm thick sheet) and laminated sun mica sheet 3mm thick cover for housing the switches, regulators and plug socket etc. mount on a wall/roof etc. including copper earth continuity wire. (Make: Havells/Polycab/Finolex/Orbit) or Suitably equivalent make. a)one light point or one fan point controlled by one switch with cables1.5 sqmm size. | 20.00 | POINT | 1141.66 | 1150.00 | 23000.00 | 1140.00 | 22800.00 | 22800.00 | DEEPAM ENTERPRISES
33.00 | Material and labour for Point wiring with 1.5sqmm FRLS PVC insulated sheathed single core cable 1100V grade confirming to IS 694 multi strand copper conductor along with 2mm thick PVC conduit accessories run on wall or roof including M.S. switch box concealed in the wall (made out of 3mm thick sheet) and laminated sun mica sheet 3mm thick cover for housing the switches, regulators and plug socket etc. mount on a wall/roof etc. including copper earth continuity wire. (Make: Havells/Polycab/Finolex/Orbit) or Suitably equivalent make. c)One 3 pin plug socket with switches flush type 5A on same board with other switches with 2.5 sqmm size. | 12.00 | POINT | 334.42 | 350.00 | 4200.00 | 280.00 | 3360.00 | 3360.00 | DEEPAM ENTERPRISES
34.00 | Supply fixing and connecting to the system modular type switches 1 way 6A, 1 module single pole (Make: Legrand Myrius/Litaski/Crabtree) or Suitably equivalent make. | 20.00 | EACH | 299.58 | 300.00 | 6000.00 | 200.00 | 4000.00 | 4000.00 | DEEPAM ENTERPRISES
35.00 | Supply fixing and connecting to the system modular type switches one way 16A, 1 module (Make: Legrand Myrius/Litaski/Crabtree) or Suitably equivalent make. | 18.00 | EACH | 395.26 | 400.00 | 7200.00 | 275.00 | 4950.00 | 4950.00 | DEEPAM ENTERPRISES
36.00 | Supply fixing and connecting to the system of socket , 6/16A-2/3 pin combined modular type 2 module (Make: Legrand Myrius /Litaski /Crabtree) or Suitably equivalent make. | 18.00 | EACH | 607.66 | 600.00 | 10800.00 | 475.00 | 8550.00 | 8550.00 | DEEPAM ENTERPRISES
37.00 | Supply & fixing of 4 module modular white cover plate with frame | 4.00 | EACH | 284.17 | 300.00 | 1200.00 | 179.00 | 716.00 | 716.00 | DEEPAM ENTERPRISES
38.00 | Supply & fixing of modular metal flush box for 4 module plate | 4.00 | EACH | 245.41 | 250.00 | 1000.00 | 190.00 | 760.00 | 760.00 | DEEPAM ENTERPRISES
39.00 | Supply & fixing of 6 module modular white cover plate with frame | 1.00 | EACH | 356.04 | 360.00 | 360.00 | 230.00 | 230.00 | 230.00 | DEEPAM ENTERPRISES
40.00 | Supply & fixing of modular metal flush box for 6 module plate | 1.00 | EACH | 326.72 | 330.00 | 330.00 | 260.00 | 260.00 | 260.00 | DEEPAM ENTERPRISES
41.00 | Supply & fixing of 8 module modular white cover plate with frame | 2.00 | EACH | 438.61 | 440.00 | 880.00 | 343.00 | 686.00 | 686.00 | DEEPAM ENTERPRISES
42.00 | Material & Labour for wiring with two runs of FRLS PVC insulated sheathed single core cable upto 1100V grade confirming to IS 694 multi strand with copper conductor along with PVC conduit and conduit accessories run on wall or roof one run of copper cable as earth wire. (Make: Havells/Polycab/Finolex/Orbit /Kundan) or Suitably equivalent make. a) 2x4.0 sq.mm + 1x 4.0 sq.mm earth wire | 40.00 | RM | 247.25 | 300.00 | 12000.00 | 204.00 | 8160.00 | 8160.00 | DEEPAM ENTERPRISES
43.00 | Material & Labour for wiring with two runs of FRLS PVC insulated sheathed single core cable upto 1100V grade confirming to IS 694 multi strand with copper conductor along with PVC conduit and conduit accessories run on wall or roof one run of copper cable as earth wire. (Make: Havells/Polycab/Finolex/Orbit /Kundan) or Suitably equivalent make. b) 2x6.0 sq.mm + 1x 6.0 sq.mm earth wire | 19.00 | RM | 298.08 | 350.00 | 6650.00 | 275.00 | 5225.00 | 5225.00 | DEEPAM ENTERPRISES
44.00 | Material and labour for brick walls Cutting chases, pinning in, making good to facings where required and pointing in cement mortar 1:3 to ends and cutting chases for concealed conduit wiring etc., and making good, cutting exc 10cm but not exc. 20cm girth | 25.00 | RM | 59.92 | 60.00 | 1500.00 | 60.00 | 1500.00 | 1500.00 | Santhosh Infrastructure, DEEPAM ENTERPRISES
45.00 | Supply and fixing ceiling fans complete with blades, down rods, electronic regulator and accessories, 230 V, 1200 mm sweep. Min air delivery 210 CFM with service value 6.00 BEE. Five star rated with brushless direct current motor (BLDC) conforming to IS 374-2019. (Make: Usha / Crompton / Atomberg / Havells / Orient) or Suitably Equivalent Make | 5.00 | EACH | 3046.89 | 4000.00 | 20000.00 | 2750.00 | 13750.00 | 13750.00 | DEEPAM ENTERPRISES
46.00 | Supply fixing & connecting to the system of sheet metal enclosures with double door DB's when MCB's to be used Single Pole Neutral 8 way with 200 Amps rated busbar. (Make: Legrand / ABB / Schneider) or suitable equivalent make | 1.00 | EACH | 2199.61 | 2200.00 | 2200.00 | 1820.00 | 1820.00 | 1820.00 | DEEPAM ENTERPRISES
47.00 | Supply and fixing 240V, 10KA 'C' curve miniature circuit breaker (MCB) of single poles and current carrying capacity SP 6 To 32 AMP, in the MCB DB complete with connection testing and commissioning. (Make: Standard / Legrand / Havells / ABB / Schneider) or suitable equivalent make | 6.00 | EACH | 338.10 | 340.00 | 2040.00 | 215.00 | 1290.00 | 1290.00 | DEEPAM ENTERPRISES
48.00 | Supply and fixing 240V, 10KA 'C' curve miniature circuit breaker (MCB) of single poles and current carrying capacity SPN 40 To 63 AMP, in the MCB DB complete with connection testing and commissioning. (Make: Standard / Legrand / Havells / ABB / Schneider) or suitable equivalent make | 1.00 | EACH | 1529.95 | 1530.00 | 1530.00 | 1305.00 | 1305.00 | 1305.00 | DEEPAM ENTERPRISES
49.00 | Supply and fixing LED lights fitting 1x 20W, 220V, AC decorative box type with driver, holder including LED tube light connecting up with three core flexible copper conductor cable of suitable size from ceiling rose complete. (Make: Philips / Wipro / CG / Havells / C & S) or suitably equivalent make | 9.00 | EACH | 1501.21 | 1500.00 | 13500.00 | 1225.00 | 11025.00 | 11025.00 | DEEPAM ENTERPRISES
50.00 | Taking down aluminium point wiring (light, fan, socket or power) complete, including fixture and fittings such as switches, ceiling roses, pendants, regulators, sockets, light fitting etc. removing materials to store for keeping in safe custody and making good disturbed surfaces of walls, floors, etc. | 12.00 | POINT | 174.80 | 160.00 | 1920.00 | 130.00 | 1560.00 | 1560.00 | DEEPAM ENTERPRISES
51.00 | Supply and fixing of exhaust fan, steel body AC single Phase. 230V of size 380mm sweep with, blades, and frame and louvers. Make: Usha / Almonard / Bajaj / Orient) or suitably equivalent make. | 2.00 | EACH | 4776.39 | 4700.00 | 9400.00 | 4050.00 | 8100.00 | 8100.00 | DEEPAM ENTERPRISES
52.00 | Material & Labour for Ceiling rose, 3 phase/PVC/ polycarbonate, isolated body (Make: Anchor / Legrand / Havells) or suitably equivalent make | 18.00 | EACH | 75.56 | 75.00 | 1350.00 | 60.00 | 1080.00 | 1080.00 | DEEPAM ENTERPRISES
53.00 | Supply & Fixing of 12 module plate with frame and metal flush box | 2.00 | EACH | 455.00 | 525.00 | 1050.00 | 700.00 | 1400.00 | 1050.00 | Santhosh Infrastructure
| Total in Figures |  |  |  |  | 2167690.00 |  | 2140583.00
Lowest Amount Quoted BY: DEEPAM ENTERPRISES(2140583.00)

## BOQ Summary
BOQ Summary Details Tender Title: PROVISION OF NEW SHED BETWEEN DINING HALL AND KITCHEN, RENOVATION OF KITCHEN AT VVTM AT HVF ESTATE. Tender ID: 2026_AVNL_282666_1
Sheet Name | Sl.No | Bidder Name | Amount | Bid Rank
BoQ1 | 1 | DEEPAM ENTERPRISES (BID ID -1045521) | 2140583.00 | L1
| 2 | Santhosh Infrastructure (BID ID -1045483) | 2167690.00 | L2