## BoQ1
eProcurement System Government of India Created By: Niranjankumar Mehta Created Date/Time: 22-Oct-2026 01:25 PM Tender Title: Maintenance works related to Civil and PH works for BARC, EHPPL facilities at village Chinchvali, near Kalyan. 2026-2027 Tender ID: 2026_BARC_924796_1
Tender Inviting Authority: Government of India, Bhabha Atomic Research Centre, Centralised Services Division, North Site, Trombay, Mumbai – 400 085
Name of Work: Maintenance works related to Civil and PH works for BARC, EHPPL facilities at village Chinchvali, near Kalyan. 2026-2027
NIT No. : BARC/CSD/ET/13/2026-2027 Date 03/09/2026
SCHEDULE OF WORK / ITEM(S)
Sl.No | Description of Work / Item(s) | No.of Qty | Units | Estimated Rate | M/S. BALAJI CONSTRUCTION (GSTN-NA) BID ID -3483868 |  | Shivkrupa Enterprises (GSTN-NA) BID ID -3484261
[5 empty] | Rate | Amount | Rate | Amount | L1 Amount | L1 Vendor
1.00 | Demolishing cement concrete manually/ by mechanical means including disposal of material within 50 metres lead as per direction of Engineer - in - charge. Nominal concrete 1:3:6 or richer mix (including equivalent design mix) | 5.00 | CuM |  | 1920.00 | 9600.00 | 2150.00 | 10750.00 | 9600.00 | M/S. BALAJI CONSTRUCTION
2.00 | Demolishing R.C.C. work manually/ by mechanical means including stacking of steel bars and disposal of unserviceable material within 50 metres lead as per direction of Engineer - in- charge. | 2.00 | CuM |  | 2650.00 | 5300.00 | 2825.00 | 5650.00 | 5300.00 | M/S. BALAJI CONSTRUCTION
3.00 | Demolishing brick work manually/ by mechanical means including stacking of serviceable material and disposal of unserviceable material within 50 metres lead as per direction of Engineer-in-charge. In cement mortar | 2.00 | CuM |  | 1620.00 | 3240.00 | 1420.00 | 2840.00 | 2840.00 | Shivkrupa Enterprises
4.00 | Demolishing stone rubble masonry manually/ by mechanical means including stacking of serviceable material and disposal of unserviceable material within 50 metres lead as per direction of Engineer-in-charge : In cement mortar | 10.00 | CuM |  | 1640.00 | 16400.00 | 1840.00 | 18400.00 | 16400.00 | M/S. BALAJI CONSTRUCTION
5.00 | Dismantling doors, windows and clerestory windows (steel or wood) shutter including chowkhats, architrave, holdfasts etc. complete and stacking within 50 metres lead : Of area 3 sq. metres and below | 10.00 | Nos |  | 180.00 | 1800.00 | 225.00 | 2250.00 | 1800.00 | M/S. BALAJI CONSTRUCTION
6.00 | Dismantling doors, windows and clerestory windows (steel or wood) shutter including chowkhats, architrave, holdfasts etc. complete and stacking within 50 metres lead : Of area beyond 3 sq. metres | 3.00 | Nos |  | 400.00 | 1200.00 | 415.00 | 1245.00 | 1200.00 | M/S. BALAJI CONSTRUCTION
7.00 | Dismantling tile work in floors and roofs laid in cement mortar including stacking material within 50 metres lead. For thickness of tiles above 25 mm and up to 40 mm | 50.00 | SqM |  | 110.00 | 5500.00 | 145.00 | 7250.00 | 5500.00 | M/S. BALAJI CONSTRUCTION
8.00 | Dismantling aluminium/ Gypsum partitions, doors, windows, Fixed glazing and false ceiling including disposal of unserviceablematerial and stacking of serviceable material with in 50 meters lead as directed by Engineerin- charge. | 10.00 | SqM |  | 40.00 | 400.00 | 46.00 | 460.00 | 400.00 | M/S. BALAJI CONSTRUCTION
9.00 | Dismantling G.I. pipes (external work) including excavation and refilling trenches after taking out the pipes, manually/ by mechanical means including stacking of pipes within 50 metres lead as per direction of Engineer-in-charge :
9.10 | 15 mm to 40 mm nominal bore | 15.00 | M |  | 140.00 | 2100.00 | 170.00 | 2550.00 | 2100.00 | M/S. BALAJI CONSTRUCTION
9.20 | Above 40 mm nominal bore | 15.00 | M |  | 155.00 | 2325.00 | 180.00 | 2700.00 | 2325.00 | M/S. BALAJI CONSTRUCTION
10.00 | Dismantling C.I. pipes including excavation and refilling trenches after taking out the pipes,manually/ by mechanical means breaking lead caulked joints, melting of lead and making into blocks including stacking of pipes & lead at site within 50 metre lead as per direction of Engineer-in-charge: Up to 150 mm diameter | 10.00 | M |  | 410.00 | 4100.00 | 400.00 | 4000.00 | 4000.00 | Shivkrupa Enterprises
11.00 | Dismantling of flushing cistern of all types (C.I./PVC/Vitrious China) including stacking of useful materials near the site and disposal of unserviceable materials within 50 metres lead. | 5.00 | Each |  | 90.00 | 450.00 | 120.00 | 600.00 | 450.00 | M/S. BALAJI CONSTRUCTION
12.00 | Dismantling old plaster or skirting raking out joints and cleaning the surface for plaster including disposal of rubbish to the dumping ground within 50 metres lead. | 500.00 | SqM |  | 52.00 | 26000.00 | 60.00 | 30000.00 | 26000.00 | M/S. BALAJI CONSTRUCTION
13.00 | Dismantling old ceiling plaster carefully and cleaning the surface for plaster including scaffolding disposal of rubbish to the dumping ground within 200 m lead etc. complete as directed by the Engineer-in-charge | 20.00 | SqM |  | 495.00 | 9900.00 | 525.00 | 10500.00 | 9900.00 | M/S. BALAJI CONSTRUCTION
14.00 | Earth work in excavation by mechanical means (Hydraulic excavator) / manual means in foundation trenches or drains (not exceeding 1.5 m in width or 10 sqm on plan), including dressing of sides and ramming of bottoms, for all lift, including getting out the excavated soil and disposal of surplus excavated soil as directed, within a lead of 50 m. All kinds of soil. | 50.00 | CuM |  | 280.00 | 14000.00 | 275.00 | 13750.00 | 13750.00 | Shivkrupa Enterprises
15.00 | Lead charges for Lead Exceeding 1 KM but not exceeding 2 KM, by mechanical transport including loading, unloading, stacking / levelling etc. The rates in respect of this Item is applicable for NET Quantities arrived at after making deduction for voids @ 20% in respect of Soil and 30% in respect of Debris from corresponding TRUCK Measurement.
15.10 | Debris Beyond 1 Km but up to and including 2 km | 50.00 | CuM |  | 350.00 | 17500.00 | 450.00 | 22500.00 | 17500.00 | M/S. BALAJI CONSTRUCTION
15.20 | Soil beyond 1 Km but up to and including 2 km | 50.00 | CuM |  | 420.00 | 21000.00 | 500.00 | 25000.00 | 21000.00 | M/S. BALAJI CONSTRUCTION
16.00 | Providing and laying in position cement concrete of 1:2:4 (1 cement, 2 crushed sand, 4 graded stone aggregate of nominal size 20 mm) including consolidation, finishing, curing etc. complete as per specification and drawings but excluding the cost of Formwork shuttering, centering and steel reinforcement at all Levels | 40.00 | CuM |  | 7550.00 | 302000.00 | 8200.00 | 328000.00 | 302000.00 | M/S. BALAJI CONSTRUCTION
17.00 | Providng and fixing at and near ground level precast cement concrete 1:2:4 in kerbs, edgings etc. as per approved patterns and setting in position with C.M 1:3 (using crushed sand) including consolidation, curing, cost of required centering, shuttering, finishing smooth with 6 mm thick cement plaster 1:3 (using crushed sand) on exposed surfaces complete as per specifications and as directed by the Engineer-in-charge | 5.00 | CuM |  | 10500.00 | 52500.00 | 10650.00 | 53250.00 | 52500.00 | M/S. BALAJI CONSTRUCTION
18.00 | Providing and laying in position Reinforced Cement Concrete (RCC) of grade M-30 using 20mm maximum size aggregates and crushed sand of approved quality including admixtures of approved brand and quality (plasticiser or super plasticiser) if required, including weigh batching, mechanical mixing, transporting, placing, vibrating, consolidation, finishing, curing etc. complete but excluding the cost of centering, shuttering and reinforcement complete as per specifications up to Plinth Level. | 10.00 | CuM |  | 9000.00 | 90000.00 | 9300.00 | 93000.00 | 90000.00 | M/S. BALAJI CONSTRUCTION
18.10 | Extra for RCC all grades in super structure up to 20.00 metre height | 4.00 | CuM |  | 900.00 | 3600.00 | 1050.00 | 4200.00 | 3600.00 | M/S. BALAJI CONSTRUCTION
19.00 | Providing Reinforcement Steel for reinforced cement concrete at all levels including supplying, preparation of bar bending schedules, cutting, bending, transporting, fixing, tieing in position with PVC coated G.I binding wire, all labour charges, cost of cover blocks in specified grade of concrete etc. complete as per specifications and drawings. Steel supplied by the contractor. Using TMT bars of specified grades of all sizes. TMT bars to be supplied by the contractor confirming to IS-1786 | 1.00 | MT |  | 96000.00 | 96000.00 | 98000.00 | 98000.00 | 96000.00 | M/S. BALAJI CONSTRUCTION
20.00 | Providing Structural steel work using angles, channels, joists and other sections, welded and / or bolted in built up sections for trusses , structural steel floors, frame works, monorails and other structures including supplying, cutting, welding, fabricating, hoisting, fixing in position, applying a priming coat of approved steel primer etc. complete all as per specifications, drawings and as directed by the Engineer in charge .
20.10 | Up to and including 300 mm Joists, 350 mm channels, and below sections using materials confirming to IS:2062. All test reports to be provided along with the supply of the materials. Notes : 1. Structural steel confirming to IS 2062 shall be supplied.2. Welding weights, connections, bolts and nuts shall not be measured for payment but the cost of which shall be deemed to have been included in the rates.3. Welding Electrodes of specified suitable grade only shall be used. 4. Holes to be drilled only by Drilling machines and gas cutting of holes are not permitted.5. Rate inclusive of all consumables like GAS, welding electrodes and tools and tackles etc. | 3.00 | MT |  | 115000.00 | 345000.00 | 120000.00 | 360000.00 | 345000.00 | M/S. BALAJI CONSTRUCTION
21.00 | Providing Structural steel work in M.S Plain Plates and chequrred Plates for Embedded Parts, Trench Covers, Connection plates etc.including cutting, hoisting, fixing in position and applying a priming coat of approved zinc chromate steel primer etc.including cost of structural steel Plates, welding all labour charges etc. complete as per drawings and specifications. Using materials of approved manufacturers i.e. SAIL/VIZAG/ TATA or any other ISI mark. All test reports to be provided along with the supply of the materials | .50 | MT |  | 104000.00 | 52000.00 | 98000.00 | 49000.00 | 49000.00 | Shivkrupa Enterprises
22.00 | Centering and shuttering including strutting, propping etc. and removal of form work for
22.10 | For Substructure | 100.00 | SqM |  | 420.00 | 42000.00 | 450.00 | 45000.00 | 42000.00 | M/S. BALAJI CONSTRUCTION
22.20 | For Super Structure | 50.00 | SqM |  | 710.00 | 35500.00 | 730.00 | 36500.00 | 35500.00 | M/S. BALAJI CONSTRUCTION
23.00 | Supplying, stacking and laying of 230 mm thick rubble soling stones as under floor base including packing with smaller stone and compacting, ramming including spreading and consolidation of blinding material, moorum etc. complete all as per specifications and as directed by the Engineer-in-charge | 100.00 | SqM |  | 460.00 | 46000.00 | 520.00 | 52000.00 | 46000.00 | M/S. BALAJI CONSTRUCTION
24.00 | Providing and laying (IPS Flooring) cement concrete flooring 1:2:4, using crushed sand 50 mm thick finished smooth to the required level, finishing with a floating coat of neat cement including cement slurry, curing, cleaning the surface neatly at the time of handing over the area complete as per specifications and drawings as directed by the Engineer in charge | 50.00 | SqM |  | 650.00 | 32500.00 | 700.00 | 35000.00 | 32500.00 | M/S. BALAJI CONSTRUCTION
25.00 | Providing and laying factory made chamfered edge Cement Concrete paver blocks in footpath, parks, lawns, drive ways or light trafic parking etc, of required strength, thickness & size/ shape, made by table vibratory method using PU mould, laid in required colour & pattern over 50 mm thick compacted bed of sand, compacting and proper embedding/laying of inter locking paver blocks into the sand bedding layer through vibratory compaction by using plate vibrator, filling the joints with sand and cutting of paver blocks as per required size and pattern, finishing and sweeping extra sand. complete all as per direction of Engineer-in-Charge. 60 mm thick cement concrete paver block of M-35 grade with approved colour, design & pattern. | 50.00 | SqM |  | 1100.00 | 55000.00 | 1250.00 | 62500.00 | 55000.00 | M/S. BALAJI CONSTRUCTION
26.00 | Providing SFMC Micro concrete for strengthening of structural members including mixing, pouring, curing as per manufacturer specifications and as directed by the Engineer-in-charge - Using 100% SFMC | 100.00 | Kg |  | 55.00 | 5500.00 | 65.00 | 6500.00 | 5500.00 | M/S. BALAJI CONSTRUCTION
27.00 | REMOVING AND RELAYING 60mm/80mm THICK CEMENT CONCRETE INTERLOCKING BLOCK with 150 mm thick compacted bed of stone dust / Murrum, filling the joints with crushed sand etc. all complete as -per the direction of the Engineer-in-charge | 50.00 | SqM |  | 430.00 | 21500.00 | 410.00 | 20500.00 | 20500.00 | Shivkrupa Enterprises
28.00 | Providing and repairing to internal plaster in cement mortar 1:4 (using crushed sand) of thickness 12 mm to 20 mm in patches of area up to 2.5 sq metres including cutting the patch in proper shape, raking out joints and preparing and plastering the surface of the walls, including disposal of rubbish to the dumping ground within 50 metres lead | 50.00 | SqM |  | 390.00 | 19500.00 | 450.00 | 22500.00 | 19500.00 | M/S. BALAJI CONSTRUCTION
29.00 | Providing 15 mm thick plastering using Ready mix internal plastering compound of approved make for internal faces of brickwork / concrete surfaces including preparation of the surface, curing, cleaning, scaffolding complete all as per specifications and as directed at site by the Engineer-in-charge | 100.00 | SqM |  | 525.00 | 52500.00 | 560.00 | 56000.00 | 52500.00 | M/S. BALAJI CONSTRUCTION
30.00 | Providing 20 mm thick plastering using Ready mix external plastering compound of approved make for external faces of brickwork / concrete surfaces including preparation of the surface, curing, cleaning scaffolding up to 10 metres height complete.all as per specifications including forming drip moulds wherever necessary and as directed by the Engineer-in-charge | 500.00 | SqM |  | 690.00 | 345000.00 | 750.00 | 375000.00 | 345000.00 | M/S. BALAJI CONSTRUCTION
31.00 | Providing and repairing to external plastering in cement mortar 1:4 (using crushed sand) of thickness 12 mm to 20 mm in patches of area up to 2.5 sq metres including cutting the patch in proper shape, raking out joints and preparing and plastering the surface of the walls ncluding admixtured with approved Water proofing compound @ 2% by weight of cement used and as per manufacturer's specifications ,sieving of sand to required fineness complete including disposal of rubbish to the dumping ground within 50 metres lead. | 200.00 | SqM |  | 380.00 | 76000.00 | 420.00 | 84000.00 | 76000.00 | M/S. BALAJI CONSTRUCTION
32.00 | Raised and cut pointing on stone work with cement mortar 1:3 (1 cement : 3 fine sand) : | 200.00 | SqM |  | 695.00 | 139000.00 | 735.00 | 147000.00 | 139000.00 | M/S. BALAJI CONSTRUCTION
33.00 | Raking out joints of stone masonry surface to the required width and depth, with due care and precaution, by mechanical / manual means, including preparing and cleaning the surface for re-pointing/ refilling of joints, including disposal of rubbish to the dumping ground within 50 metre lead. | 200.00 | SqM |  | 60.00 | 12000.00 | 80.00 | 16000.00 | 12000.00 | M/S. BALAJI CONSTRUCTION
34.00 | Providing and Fixing Anchor Fastner of approved make including drilling in concrete as per requirement for fixing Eps or other structures all as specified by the manufacturer complete all as per specifications and drawings 16 mm diameter 100 mm Long | 10.00 | Nos |  | 150.00 | 1500.00 | 165.00 | 1650.00 | 1500.00 | M/S. BALAJI CONSTRUCTION
35.00 | Providing and fixing HST stud type including drilling in concrete as per requirement for fixing Eps or other structures all as specified by the manufacturer complete all as per specifications and drawings and as directed by EIC. HST stud type M-12X115 mm long | 10.00 | Nos |  | 320.00 | 3200.00 | 400.00 | 4000.00 | 3200.00 | M/S. BALAJI CONSTRUCTION
36.00 | Labour charges only for retriving wooden door shutters from frames (Chowkhat) of various sizes ,modifying, taking out damaged ply from the doors, replacing/bonding 3mm thick marine ply with suitable synthetic resin ( payment for 3mm thick ply only shall be paid under relevant item of the schedule), including cost of fevicol, synthetic resin, tools, tackles, nails, screws etc. all complete and refixing the same after complete repairs,re-sizing & refixing fittings, fixtures such as tower bolts,aldrop, door handle ,baby latch, mortice locks, night latch,hinges etc.( shall be paid separately under relevant item of this tender schedule ) etc. all complete for shutters including minor repairs to chowkhats, architraves, etc. as per site conditions and as directed.
36.10 | Door frames with shutter of sizes up to 3 Sqm.( Single shutter ) | 20.00 | Nos |  | 810.00 | 16200.00 | 850.00 | 17000.00 | 16200.00 | M/S. BALAJI CONSTRUCTION
36.20 | Door frames with shutter of sizes above 3 Sqm.( double shutter) | 5.00 | Nos |  | 1220.00 | 6100.00 | 1300.00 | 6500.00 | 6100.00 | M/S. BALAJI CONSTRUCTION
37.00 | Providing and fixing ISI marked flush door shutters conforming to IS : 2202 (Part I) non-decorative type, core of block board construction with frame of 1st class hard wood and well matched commercial 3 ply veneering with vertical grains or cross bands and face veneers on both faces of shutters: 35 mm thick including ISI marked Stainless Steel butt hinges with necessary screws | 11.00 | SqM |  | 2600.00 | 28600.00 | 3000.00 | 33000.00 | 28600.00 | M/S. BALAJI CONSTRUCTION
38.00 | Extra for providing vision panel not exceeding 0.1 sqm in all type of flush doors (cost of glass excluded) (overall area of door shutter to be measured): Rectangular or square | 6.00 | SqM |  | 190.00 | 1140.00 | 220.00 | 1320.00 | 1140.00 | M/S. BALAJI CONSTRUCTION
39.00 | 30 mm thick Fiberglass Reinforced Plastic (F.R.P.) flush door shutter in different plain and wood finish made with fire retardant grade unsaturated polyester resin, moulded to 3 mm thick FRP laminate all around, with suitable wooden blocks inside at required places for fixing of fittings and polyurethane foam (PUF)/Polystyrene foam to be used as filler material throughout the hollow panel, casted monolithically with testing parameters of F.R.P. laminate conforming to table - 3 of IS: 14856, complete as per direction of Engineer-in-charge. | 10.00 | SqM |  | 4200.00 | 42000.00 | 4350.00 | 43500.00 | 42000.00 | M/S. BALAJI CONSTRUCTION
40.00 | Providing and fixing glazing in aluminium doors, window, ventilator shutters and partitions etc with PVC / Neoprene gasket etc. complete as per the architectural drawings and directions of the Engineer-in-charge (Cost of snap beading shall be paid in basic item)
40.10 | With clear float glass panes of 4.0 mm thickness | 10.00 | SqM |  | 600.00 | 6000.00 | 630.00 | 6300.00 | 6000.00 | M/S. BALAJI CONSTRUCTION
40.20 | With clear float glass panes of 5.00 mm thickness | 10.00 | SqM |  | 1200.00 | 12000.00 | 1250.00 | 12500.00 | 12000.00 | M/S. BALAJI CONSTRUCTION
41.00 | Repairing and refixing in position the existing damaged hydraulic door closer ( heavy duty No.3 ) involving following operations: I) Complete dismantling including removal of clamp bolt, main arm, top nut, ratchet, notch plate, removal of split oil, brass regulatory screws, spring etc. ii) Providing and fixing Evertite make( Confirming to I.S.35640) bottle type door closer spring for heavy duty door closer No.3 brass regulatory spring No.1 Part No.1 machine oil ( approx. 100 ml.) etc. Note.:- 1) The door closer repaired and spares replaced are to be handed over to Maintenance Unit for accounts. 2) The Agency may inspect the condition of door closers in premises prior to quoting. 3) The repairing and spares replacement shall stand for guarantee of six months trouble free operation with replacement of spares if any, defect occurs the same shall be attended by the Contractor. 'Left' / 'RIGHT " hydraulic door closer No.3 | 30.00 | Each |  | 350.00 | 10500.00 | 400.00 | 12000.00 | 10500.00 | M/S. BALAJI CONSTRUCTION
42.00 | Providing and fixing double action hydraulic floor spring of approved brand and manufacture conforming to IS : 6315, having brand logo embossed on the body / plate with double spring mechanism and door weight upto 125 kg, for doors, including cost of cutting doors, embedding in doors as required and making good the same matching to the existing door finishing and cover plates with brass pivot and single piece M.S. sheet outer box with slide plate etc. complete as per the direction of Engineerin- charge. With stainless steel cover plate minimum 1.25 mm thickness | 10.00 | Nos |  | 3200.00 | 32000.00 | 3325.00 | 33250.00 | 32000.00 | M/S. BALAJI CONSTRUCTION
43.00 | Providing and fixing IS: 3564 marked aluminium die cast body tubular type universal hydraulic door closer of approved make with necessary accessories and screws etc. in wooden doors / steel doors with necessary bolts & nuts complete as per specifications and as directed by the Engineer-in-charge. | 20.00 | Nos |  | 1800.00 | 36000.00 | 1960.00 | 39200.00 | 36000.00 | M/S. BALAJI CONSTRUCTION
44.00 | Providing and fixing mortice latch and lock of approved make with 6 levers and a pair of handles Inside opening LEFT / Right with necessary screws etc complete suitable for fixing in wooden / steel/ FRP/ doors as per specifications. | 20.00 | Nos |  | 2200.00 | 44000.00 | 2350.00 | 47000.00 | 44000.00 | M/S. BALAJI CONSTRUCTION
45.00 | Providing and fixing stainless steel (SS 304 Grade) adjustable friction windows stays of approved quality with necessary stainless steel screws to the side hung windows as per specifications and as directed by the Engineer-in-charge- 255 X 19mm | 30.00 | Each |  | 300.00 | 9000.00 | 350.00 | 10500.00 | 9000.00 | M/S. BALAJI CONSTRUCTION
46.00 | Providing and fixing 4 Lever Mortice Lock of approved make suitable for aluminium sections | 10.00 | Each |  | 590.00 | 5900.00 | 620.00 | 6200.00 | 5900.00 | M/S. BALAJI CONSTRUCTION
47.00 | Providing and fixing aluminium tower bolts, ISI marked, anodised (anodic coating not less than grade AC 10 as per IS : 1868 ) transparent or dyed to required colour or shade, with necessary screws etc. complete 250x10 mm | 30.00 | Nos |  | 150.00 | 4500.00 | 165.00 | 4950.00 | 4500.00 | M/S. BALAJI CONSTRUCTION
48.00 | Providing and fixing anodised aluminium aldrops ISI marked of size 300 X 16 mm transparent or dyed to requried colour or shade with necessary screws etc. complete as directed by the Engineer-in-charge | 10.00 | Nos |  | 280.00 | 2800.00 | 350.00 | 3500.00 | 2800.00 | M/S. BALAJI CONSTRUCTION
49.00 | Providing and fixing aluminium handles, ISI marked, anodised (anodic coating not less than grade AC 10 as per IS : 1868) transparent or dyed to required colour or shade, with necessary screws etc. complete : - 125 mm | 30.00 | Nos |  | 80.00 | 2400.00 | 95.00 | 2850.00 | 2400.00 | M/S. BALAJI CONSTRUCTION
50.00 | Providing and fixing Minimum 15 to 17 mm thick gang saw cut mirror polished (premoulded and prepolished) machine cut Granite of Telephone Black colour for kitchen platforms, vanitiy counters, Wash basin Counters, Door Frames, window sills, facias and similar locations of required size, colour and texture laid over 20 mm thick base cement mortar 1:4 (using crushed sand) with joints treated with white cement, mixed with matching pigment, epoxy touch ups, including rubbing, curing, moulding and polishing the edges to give high gloss finish etc. complete as directed by the Engineer-in-charge at all levels | 10.00 | SqM |  | 4950.00 | 49500.00 | 5270.00 | 52700.00 | 49500.00 | M/S. BALAJI CONSTRUCTION
51.00 | Providing edge moulding to 18 mm thick marble stone counters, Vanities etc., including machine polishing to edge to give high gloss finish etc. complete as per design approved by Engineer-in-Charge. - Granite work | 40.00 | M |  | 410.00 | 16400.00 | 480.00 | 19200.00 | 16400.00 | M/S. BALAJI CONSTRUCTION
52.00 | Making holes in RCC Slabs / chajjas / brickwork/granite for providing & fixing G.I. 100 / 80 mm Dia. spout/pipe along with filling concrete around the embedded pipe, finishing the damaged plaster with paint etc. making good complete and as directed by Engineer-In- Charge. | 10.00 | Nos |  | 400.00 | 4000.00 | 520.00 | 5200.00 | 4000.00 | M/S. BALAJI CONSTRUCTION
53.00 | Providing and fixing aluminium hanging foor door stopper, ISI marked, anodised (anodic coating not less than grade AC 10 as per IS : 1868) transparent or dyed to required colour and shade, with necessary screws etc. complete. Twin rubber stopper | 20.00 | Nos |  | 60.00 | 1200.00 | 80.00 | 1600.00 | 1200.00 | M/S. BALAJI CONSTRUCTION
54.00 | Providing and fixing IS:12817 marked stainless steel butt hinges of size 125 x 64 x 2.5 mm (heavy weight) of approved make with suitable stainless steel screws etc. complete as directed by the Engineer-in-charge | 100.00 | Nos |  | 90.00 | 9000.00 | 110.00 | 11000.00 | 9000.00 | M/S. BALAJI CONSTRUCTION
55.00 | Providng and fixing Aluminium Grill 10 mm thick of required design and pattern in natural Silver anodising of min 15 Micronswith a opening size of 60mm x 45mm and Minimum weight of 4.12 Kg/ Sq.M including providing anfd fixing Suitable 'F' / 'H' section outer frame and mullion fixing with screws complete all as per specifications and as directed at site by the Engineer-in-charge. Aluminium alloy shall be of 6063-T6 with yield strength of minimum 6.5 kg/ sq.mm. | 10.00 | SqM |  | 3400.00 | 34000.00 | 3525.00 | 35250.00 | 34000.00 | M/S. BALAJI CONSTRUCTION
55.10 | Extra for providing Aluminium Grill 10 mm thick with colour anodised by the manufacturer (Champagne, black, Bronze, Gold colours) complete all as per specifications and as directed at site by the Engineer-in-charge | 10.00 | SqM |  | 180.00 | 1800.00 | 210.00 | 2100.00 | 1800.00 | M/S. BALAJI CONSTRUCTION
56.00 | Providing and fixing aluminium work for doors, windows, ventilators and partitions with extruded built up standard tubular sections/ appropriate Z sections and other sections of approved make conforming to IS: 733 and IS: 1285, fixing with dash fasteners of required dia and size, including necessary filling up the gaps at junctions, i.e. at top, bottom and sides with required EPDM rubber/ neoprene gasket etc. Aluminium sections shall be smooth, rust free, straight, mitred and jointed mechanically wherever required including cleat angle, Aluminium snap beading for glazing / panelling, C.P. brass / stainless steel screws, all complete as per architectural drawings and the directions of Engineer-in-charge. (Glazing, paneling and dash fasteners to be paid for separately) :
56.10 | Anodised aluminium (anodised transparent or dyed to required shade according to IS: 1868, Minimum anodic coating of grade AC 15) | 200.00 | Kg |  | 620.00 | 124000.00 | 700.00 | 140000.00 | 124000.00 | M/S. BALAJI CONSTRUCTION
57.00 | Providing and fixing approved quality and shape locks cum handle of approved make for sliding shutters. | 20.00 | PAIR |  | 400.00 | 8000.00 | 450.00 | 9000.00 | 8000.00 | M/S. BALAJI CONSTRUCTION
58.00 | Providing and fixing approved quality stain less steel body roller wheels of approved make for sliding shutters | 50.00 | PAIR |  | 250.00 | 12500.00 | 320.00 | 16000.00 | 12500.00 | M/S. BALAJI CONSTRUCTION
59.00 | CARRYING OUT MANUAL MISC. CARPENTRY / PLUMBING JOBS like minor repairs, fixing fitting and fixtures etc. as and when required and as directed by the Engineer-in-charge Note: 1. Labours shall bring necessary carpentary / plumbing tools. 2) Payment shall be made as per the Log book duly approved by the Enginner in charge. 3) The log book shall consist of the day-to-day attendance of complaints/ work assigned and the time taken to attend each activity . The total time of 8 hrs. shall be considered as ONE job. 4) Contrator shall arrange necessary Police Verification Certificate for the workers engaged for the work.
59.10 | SKILLED CARPENTER /PlUMBER /MASON with valid Police Verification Certificate for entire contract period. | 150.00 | Per Day |  | 1210.00 | 181500.00 | 1500.00 | 225000.00 | 181500.00 | M/S. BALAJI CONSTRUCTION
59.20 | SEMI SKILLED PLUMBER (WATER & DRAINAGE WORKS) with valid Police Verification Certificate for entire contract period. | 150.00 | Per Day |  | 1110.00 | 166500.00 | 1300.00 | 195000.00 | 166500.00 | M/S. BALAJI CONSTRUCTION
59.30 | UNSKILLED LABOUR with valid Police Verification Certificate for entire contract period. | 300.00 | Per Day |  | 990.00 | 297000.00 | 1000.00 | 300000.00 | 297000.00 | M/S. BALAJI CONSTRUCTION
60.00 | Providing and Fixing Homogeneous 2.00 mm thick PVC sheet / tile in flooring and skirting of approved make in approved pattern on a smooth and damp proof base using rubber based adhesive of approved quality and manufacturer including, levelling small undulations with plasterof paris if required , rolling with light wooden roller weighing about 5 kg all complete as directed by Engineer-in-charge in approved colour and shade | 60.00 | SqM |  | 800.00 | 48000.00 | 700.00 | 42000.00 | 42000.00 | Shivkrupa Enterprises
61.00 | Providing and fixing 1st quality ceramic glazed floor tiles of minimum 300 - 600 mm long and 300 - 600 mm wide and thickness not less than 6 mm conforming to IS 15622 of approved make in all colours and shades as approved by Engineer-in-charge over a bed of 20 mm thick bed of cement mortar 1:4 (using crushed sand) and jointing with grey cement slurry including pointing with white cement based Tile grout of approved make and matching shade complete as per patterns, drawings and specifications complete as directed by the Enginner-in-charge | 10.00 | SqM |  | 1400.00 | 14000.00 | 1550.00 | 15500.00 | 14000.00 | M/S. BALAJI CONSTRUCTION
62.00 | Providing and fixing 1st quality ceramic glazed wall tiles conforming to IS 15622 of approved make. shade and colour of size ranging from 300 - 600 mm long and 300 mm - 600 mm wide and thickness not less than 6 mm as approved by Engineer-in-charge in skirting, risers of steps and dados over 12 mm thick bed of cement mortar 1:3 (using crushed sand), setting the tiles in cement slurry and pointing the joints with matching colour Tile grout of approved make of matching shade including using PVC tile trim in the exposed corners, complete as per drawings, patterns and specifications complete as directed by the Engineer-in-charge. | 50.00 | SqM |  | 1600.00 | 80000.00 | 1820.00 | 91000.00 | 80000.00 | M/S. BALAJI CONSTRUCTION
63.00 | Kota stone slab flooring over 20 mm (average) thick base laid over and jointed with grey cement slurry mixed with pigment to match the shade of the slab, including rubbing and polishing complete with base of cement mortar 1 : 4 (1 cement : 4 coarse sand) :- 25 mm thick | 10.00 | SqM |  | 1850.00 | 18500.00 | 1925.00 | 19250.00 | 18500.00 | M/S. BALAJI CONSTRUCTION
64.00 | Brick work with common burnt clay F.P.S. (non modular) bricks of class designation 7.5 in superstructure above plinth level up to floor V level in all shapes and sizes in : - Cement mortar 1:4 (1 cement : 4 coarse sand) | 5.00 | CuM |  | 10100.00 | 50500.00 | 11000.00 | 55000.00 | 50500.00 | M/S. BALAJI CONSTRUCTION
65.00 | Providing and constructing Random Rubble masonry using approved Rubble stone in foundation and plinth in C.M 1:6 (using crushed sand) including raking out joints or simultaneous flush pointing below ground level / plinth level, curing etc. complete as per drawings and specifications. | 25.00 | CuM |  | 5500.00 | 137500.00 | 6200.00 | 155000.00 | 137500.00 | M/S. BALAJI CONSTRUCTION
66.00 | Providing & applying structural repairs with pre-packed dual shrinkage controlled (volume stable in wet & hardened state), single-component ready-to-use, structural grade high build, alkali-resistant, fibre-reinforced, thixotropic polymer modified repair mortar having excellent bond strength to old damaged concrete structures / surfaces in the following process: 1) Removal of loose/spalled or damaged concrete by chipping and cleaning the concrete surface to open up to 20mm behind the reinforcement steel with wire brush and with clean water 2) Cleaning the rebars with Acetone for complete rust removal and washing with water to make the surface clean. 3) Applying protective coat / bond coat using Styrene Butadiene Rubber (SBR) polymer and cement in the proportion of 1: 1 (1 part of polymer : 1 parts of cement). 4) Mixing full 25 Kg bag with clean potable water in water to product ratio of 0.12 to 0.18), mixed by heavy-duty slow speed (300 to 600 rpm) drill with spiral mixing paddle or forced action pan mixer pan for 3 minutes to achieve uniform lump free mortar consistency. 5) Applying polymer modified mortar with trowel & float. The polymer modified mortar shall have the following properties/technical parameters: (A) Properties / technical parameters of pre-packed Polymer Modified Mortar: i) Compressive strength 1 day: Min. 20 MPa (as per BS:6319 : Part 2) ii) Compressive strength 7 days: Min. 35 MPa (as per BS:6319 : Part 2) iii) Compressive strength 28 days: Min. 45 MPa (as per BS:6319 : Part 2) iv) Flexural strength in 28 days: Min. 7 Mpa (as per BS:6319 : Part 3) v) Tensile strength in 28 days: Min. 2.5 MPa (as per BS:6319 : Part 7) vi) Bond strength: Min. 5 MPa (as per ASTM : C881) vii) Water permeability: less than 1% (as per ASTM : C881) viii) Drying shrinkage in 28 days: less than 1000 microstrain (as per ASTM C 157-93) ix) Potential Alkali Reactivity - : <0.1% Expansion % ( ASTM C1260) (B) Properties / technical parameters of SBR polymer bond coat material: "i) Meets the requirements of BS 6319 part 2:1983 & ASTM C 190-85 standards ii) Total solids % by mass at 105oC: 38 + 1 iii) pH value: 7.5 to 9.5 iv) Specific gravity at 27.5oC: 1 to 1.05 v) Coverage: 4.2 - 4.5 sq.m/kg per coat" Notes:- (a) If ambient temperature is more than 30oC, use chilled water for mixing and store unused product in shed. Placing and finishing the same with trowel carefully compacting the same around the rebars and finishing to bring it in line with existing concrete surface on the beams, slabs, columns, etc. (b) If thickness of repair exceeds 20mm , after every 20 mm thick repair, bond coat as per process no. (3) mentioned above in the BOQ item, to be applied and further thickness of repair to be continued for each layer. (c) The surface preparation & method of application shall be as per manufacturer's technical data sheet. (d) The double tubular steel scaffolding will be paid separately in relevant item. (e) Safety Precuations:- Use wear tight-fitting, dust-resistant, chemical splash goggles and dust respirator, if airborne dust is generated, wear protective rubber hand gloves, wear appropriate clothing to prevent any possibility of skin contact. The above item of work is inclusive of all materials, labour, machinery, tools & tackels, consumables, trasportation, loading & unloading, safety PPEs etc. all complete as directed by Engineer-in-charge at site using approved pre-packed polymer modified mortar suitable for structural repair works. | 1000.00 | Kg |  | 40.00 | 40000.00 | 55.00 | 55000.00 | 40000.00 | M/S. BALAJI CONSTRUCTION
67.00 | Providing Styrene Butadiene Rubber (SBR) polymer for repairing work confirming to relevant IS specification all complete as per specification and as directed by Engineer-in-charge. | 100.00 | Litre |  | 400.00 | 40000.00 | 500.00 | 50000.00 | 40000.00 | M/S. BALAJI CONSTRUCTION
68.00 | Providing and fixing double scaffolding on the exterior side, up to seven story height made with 40 mm dia M.S. tube 1.5 m centre to centre, horizontal & vertical tubes joining with cup & lock system with M.S. tubes,M.S. tube challies,M.S. clamps andM.S. staircase system in the scafolding for working platform etc. and maintaining it in a serviceable condition for the required duration as approved and removing it there after. The scafolding system shall be stipened with bracings, runners, connection with the building etc wherever required for inspection of work at required locations with essential safety features for the workmen etc. complete as per directions and approval of Engineer-in-charge. The elevational area of the scaolding shall be measured for payment purpose. The payment will be made once irrespective of duration of scafolding. Note: - This item to be used for maintenance work judicially, necessary deduction for scafolding in the existing item to be done. | 600.00 | SqM |  | 280.00 | 168000.00 | 300.00 | 180000.00 | 168000.00 | M/S. BALAJI CONSTRUCTION
69.00 | Removing white or colour wash by scrapping and sand papering and preparing the surface smooth including necessary repairs to scratches etc. complete | 1500.00 | SqM |  | 18.00 | 27000.00 | 25.00 | 37500.00 | 27000.00 | M/S. BALAJI CONSTRUCTION
70.00 | Providing and applying wall painting two coats on new work with premium plastic emulsion paint of approved brand to give an even shade, including a coat of approved cement primer, including preparation of the surfaces, scaffolding complete. as per specifications and as directed by the Engineer-in-charge | 3000.00 | SqM |  | 180.00 | 540000.00 | 185.00 | 555000.00 | 540000.00 | M/S. BALAJI CONSTRUCTION
71.00 | Providing and applying white cement based wall putty of approved make over concrete or Plastered surface up to 3 mm thick to get uniform surface free from undulation including cleaning complete all as directed by the Engineer-in-charge | 2000.00 | SqM |  | 38.00 | 76000.00 | 40.00 | 80000.00 | 76000.00 | M/S. BALAJI CONSTRUCTION
72.00 | Applying priming coat: With ready mixed red oxide zinc chromate primer of approved brand and manufacture on steel work (second coat) | 500.00 | SqM |  | 40.00 | 20000.00 | 42.00 | 21000.00 | 20000.00 | M/S. BALAJI CONSTRUCTION
73.00 | Painting with synthetic enamel paint of approved brand and manufacture of required colour to give an even shade. Two or more coats on new work over an under coat of suitable shade with ordinary paint of approved brand and manufacture | 500.00 | SqM |  | 240.00 | 120000.00 | 220.00 | 110000.00 | 110000.00 | Shivkrupa Enterprises
74.00 | Providing and painting TWO coats of synthetic enamel paint on new wooden surfaces of approved brand and manufacturer of required colour to give an even shade over an under coat of suitable shade primer of approved brand and manufacturer including preparation of the surfaces, scaffolding complete. as per specifications and as directed by the Engineer-in-charge | 100.00 | SqM |  | 160.00 | 16000.00 | 175.00 | 17500.00 | 16000.00 | M/S. BALAJI CONSTRUCTION
75.00 | Providing and fixing G.I. pipes complete with G.I. fittings including trenching and refilling etc.
75.10 | 15 mm dia G.I pipe | 10.00 | M |  | 300.00 | 3000.00 | 280.00 | 2800.00 | 2800.00 | Shivkrupa Enterprises
75.20 | 20 mm dia G.I pipe | 50.00 | M |  | 350.00 | 17500.00 | 310.00 | 15500.00 | 15500.00 | Shivkrupa Enterprises
75.30 | 25 mm dia G.I pipe | 30.00 | M |  | 400.00 | 12000.00 | 350.00 | 10500.00 | 10500.00 | Shivkrupa Enterprises
75.40 | 32 mm dia G.I pipe | 20.00 | M |  | 490.00 | 9800.00 | 480.00 | 9600.00 | 9600.00 | Shivkrupa Enterprises
75.50 | 40 mm dia G.I pipe | 20.00 | M |  | 700.00 | 14000.00 | 550.00 | 11000.00 | 11000.00 | Shivkrupa Enterprises
75.60 | 50 mm dia G.I pipe | 50.00 | M |  | 790.00 | 39500.00 | 765.00 | 38250.00 | 38250.00 | Shivkrupa Enterprises
76.00 | Providing and fixing Chlorinated Polyvinyl Chloride (CPVC) pipes, having thermal stability for hot & cold water supply including all CPVC plain & brass threaded fittings This includes jointing of pipes & ttings with one step CPVC solvent cement, trenching, refilling & testing of joints complete as per direction of Engineer in Charge.
76.10 | 15 mm nominal dia Pipes (External work) | 5.00 | M |  | 210.00 | 1050.00 | 200.00 | 1000.00 | 1000.00 | Shivkrupa Enterprises
76.20 | 20 mm nominal dia Pipes (External work) | 5.00 | M |  | 240.00 | 1200.00 | 220.00 | 1100.00 | 1100.00 | Shivkrupa Enterprises
76.30 | 25 mm nominal dia Pipes metre (External work) | 5.00 | M |  | 300.00 | 1500.00 | 330.00 | 1650.00 | 1500.00 | M/S. BALAJI CONSTRUCTION
77.00 | Repairing of bibs tap/pillar tap/stop cock etc. by changing with the spindle, new washers etc. as per site requirement & directed by Engineer-In-Charge. | 55.00 | Each |  | 50.00 | 2750.00 | 55.00 | 3025.00 | 2750.00 | M/S. BALAJI CONSTRUCTION
78.00 | Removing existing, damaged non workable sanitary fittings/ water supply fitting & replacing with new approved fittings as per site requirement & directed by Engineer-In-Charge.
78.10 | Flexible pipe 32 mm dia | 33.00 | Nos |  | 90.00 | 2970.00 | 100.00 | 3300.00 | 2970.00 | M/S. BALAJI CONSTRUCTION
78.20 | Flush handles for flushing tank of approved make & of required type. | 30.00 | Nos |  | 200.00 | 6000.00 | 180.00 | 5400.00 | 5400.00 | Shivkrupa Enterprises
78.30 | Washers of flushing system of E.W.C. | 30.00 | Nos |  | 40.00 | 1200.00 | 35.00 | 1050.00 | 1050.00 | Shivkrupa Enterprises
78.40 | Providing and fixing heavy quality stainless steel / C.P brass grating of approved equvalent make as specified for floor traps / nahani traps all as directed by the Engineer-in-charge- SS grating 125 mm dia | 20.00 | Nos |  | 160.00 | 3200.00 | 120.00 | 2400.00 | 2400.00 | Shivkrupa Enterprises
79.00 | Providing and fixing PVC inlet connection pipes heavy quality suitable for hot and cold including CP brass unions and nuts 15 mm dia 600 mm long | 25.00 | Nos |  | 350.00 | 8750.00 | 300.00 | 7500.00 | 7500.00 | Shivkrupa Enterprises
80.00 | Providing and fixing CP brass / copper inlet connection pipes heavy quality suitable for hot and cold including CP brass unions and nuts 15 mm dia 600 mm long | 10.00 | Nos |  | 500.00 | 5000.00 | 450.00 | 4500.00 | 4500.00 | Shivkrupa Enterprises
81.00 | Providing & fixing approved type heavy duty liquid SOAP DISPENSER / SS Soap Dish etc. fixed to wall with C.P. brass screws, & screwed on to wooden rawl plugs etc. complete. | 10.00 | Nos |  | 1500.00 | 15000.00 | 1480.00 | 14800.00 | 14800.00 | Shivkrupa Enterprises
82.00 | Providing and fixing C.P brass towel rail of approved make 600 mm long complete fixed to walls with 30 mm CP brass screws with concealed fitting arrangement all as directed by the Engineer-in-charge. | 10.00 | Each |  | 1600.00 | 16000.00 | 1550.00 | 15500.00 | 15500.00 | Shivkrupa Enterprises
83.00 | Providing and fixing brass ball cock of heavy quality of following sizes with arm rod and Plastic Ball floats complete as per specifications and as directed by the Engineer-In- Charge.
83.10 | 20 mm dia. | 2.00 | Nos |  | 1200.00 | 2400.00 | 980.00 | 1960.00 | 1960.00 | Shivkrupa Enterprises
83.20 | 25 mm dia | 2.00 | Nos |  | 1800.00 | 3600.00 | 1200.00 | 2400.00 | 2400.00 | Shivkrupa Enterprises
83.30 | 50 mm dia | 2.00 | Nos |  | 6500.00 | 13000.00 | 6000.00 | 12000.00 | 12000.00 | Shivkrupa Enterprises
84.00 | Providing and fixing C.P. brass shower rose with 15 or 20 mm inlet : 100 mm diameter | 5.00 | Nos |  | 250.00 | 1250.00 | 180.00 | 900.00 | 900.00 | Shivkrupa Enterprises
85.00 | Providing and fixing C.P Brass open stop cock of Heavy Quality of specified / approved make as per specifications and as directed by the Engineer-in-charge- 15 mm n.b CP Brass open stop cock of approved make and type | 5.00 | Nos |  | 800.00 | 4000.00 | 750.00 | 3750.00 | 3750.00 | Shivkrupa Enterprises
86.00 | Providing and fixing C.P. brass stop cock (concealed) of standard design and of approved make conforming to IS:8931. 15 mm nominal bore | 5.00 | Nos |  | 1200.00 | 6000.00 | 1250.00 | 6250.00 | 6000.00 | M/S. BALAJI CONSTRUCTION
87.00 | Providing and fixing C.P. brass bib cock of approved quality conforming to IS:8931 : 15 mm nominal bore | 25.00 | Each |  | 1300.00 | 32500.00 | 600.00 | 15000.00 | 15000.00 | Shivkrupa Enterprises
88.00 | Providing and fixing C.P. brass angle valve for basin mixer and geyser points of approved quality conforming to IS:8931 15 mm nominal bore | 10.00 | Nos |  | 1400.00 | 14000.00 | 600.00 | 6000.00 | 6000.00 | Shivkrupa Enterprises
89.00 | Providing and fixing 15 mm C.P brass 2 in 1 bib cock and Angle cock combination of Heavy Quality of approved make as per specifications and as directed by the Engineer-in-charge | 5.00 | Nos |  | 1600.00 | 8000.00 | 1500.00 | 7500.00 | 7500.00 | Shivkrupa Enterprises
90.00 | Providing and fixing 15 mm C.P brass pillar cock of heavy Quality of approved make and specied type as per specifications and as directed by the Engineer-in-charge. | 10.00 | Nos |  | 1200.00 | 12000.00 | 1000.00 | 10000.00 | 10000.00 | Shivkrupa Enterprises
91.00 | Providing and fixing Heavy Quality 15 mm C.P brass pillar cock ELBOW operated of approved make as per specifications and as directed by the Engineer-in-charge. | 1.00 | Nos |  | 1661.00 | 1661.00 | 1100.00 | 1100.00 | 1100.00 | Shivkrupa Enterprises
92.00 | Providing and fixing heavy quality health faucet with 1.50 metres long flexible hose (hand shower) of approved make with wall brackets and type as per specifications and as directed by the Engineer-in-charge | 20.00 | Nos |  | 1800.00 | 36000.00 | 1200.00 | 24000.00 | 24000.00 | Shivkrupa Enterprises
93.00 | Providing, supplying, fixing in position, under floors or in walls centrifugally cast iron pipes including required specials like bends, tees, 'Y' collars, cowl etc for soil, waste and ventilation pipes conforming to IS.3989 or Cast Iron hubless pipes confirming to IS 15905 of approved make including cost of jointing with spun yarn and molten lead of specified quantity, caulking the joints, including testing of pipes, painting with primer, fixing at walls with necessary approved type of clamps and brackets complete all as per drawings and specifications and as directed at site.
93.10 | 75 mm dia centrifugally cast (spun) iron socketed pipe as per IS:3989 using 0.90 kg lead / joint or Cast Iron hubless pipes confirming to IS 15905 | 11.00 | M |  | 1600.00 | 17600.00 | 1500.00 | 16500.00 | 16500.00 | Shivkrupa Enterprises
93.20 | 100 mm dia centrifugally cast (spun) iron socketed pipe as per IS:3989 using 1.00 kg lead / joint or Cast Iron hubless pipes confirming to IS 15905 | 11.00 | M |  | 1900.00 | 20900.00 | 1800.00 | 19800.00 | 19800.00 | Shivkrupa Enterprises
94.00 | Supplying and fixing Cast Iron Man hole or Cast Iron Steps cover of approved make and weight as specified in the drawings or as directed by the Engineer in charge. | 100.00 | Kg |  | 150.00 | 15000.00 | 110.00 | 11000.00 | 11000.00 | Shivkrupa Enterprises
95.00 | Providing and fixing Heavy quality flexible PVC waste pipe of following dia. (semi rigid or flexible) of approved make for sink or wash basin including PVC waste fittings etc. complete all as per specifications and as directed by the Engineer-in-charge. 32 mm dia flexible PVC (semi-rigid) waste pipe | 20.00 | Each |  | 90.00 | 1800.00 | 95.00 | 1900.00 | 1800.00 | M/S. BALAJI CONSTRUCTION
96.00 | Providing and painting walls with (TWO coats) of approved shade of high build protective , elastomeric water proof exterior grade paint of approved make of required shade, minimium dry film thickness of 250 microns acheived in two or more coats / as per manudacturer's specifications including preparation of the surfaces by scrapping / wire brush , scaffolding complete. Primer coat will be with approved make with water in ratio of 1:2 and 2 coats of finishing coat without water all as directed by Engineer-in-charge. | 3000.00 | SqM |  | 410.00 | 1230000.00 | 450.00 | 1350000.00 | 1230000.00 | M/S. BALAJI CONSTRUCTION
97.00 | Providing & fixing White vitreous china water closet squatting pan (Indian type) along with “S” or “P” trap including dismantling of old WC seat and “S” or “P” trap at site complete with all operations including all necessary materials, labour and disposal of dismantled material including malba, all complete as per the direction of Engineer-in charge. Orissa pattern W.C Pan of size 580x440 mm | 2.00 | Each |  | 5500.00 | 11000.00 | 4750.00 | 9500.00 | 9500.00 | Shivkrupa Enterprises
98.00 | Providing and fixing white vitreous china pedestal type water closet (European type) with seat and lid, 10 litre low level white vitreous china flushing cistern & C.P. flush bend with fittings & C.I. brackets, 40 mm ush bend, overflow arrangement with specials of standard make and mosquito proof coupling of approved municipal design complete, including painting of fittings and brackets, cutting and making good the walls and floors wherever required : W.C. pan with ISI marked white solid plastic seat and lid | 2.00 | Each |  | 10500.00 | 21000.00 | 8000.00 | 16000.00 | 16000.00 | Shivkrupa Enterprises
99.00 | Providing and flxing P.V.C. low level flushing cistern with manually controlled device (handle lever) conforming to IS : 7231, with all fittings and fixtures complete. - 10 litre capacity - White | 10.00 | Each |  | 1100.00 | 11000.00 | 1050.00 | 10500.00 | 10500.00 | Shivkrupa Enterprises
100.00 | Providing and fixing Brass 15 mm C.P auto shut urinal flush cock of approved make and quality as directed by the Engineer-in-charge. | 10.00 | Each |  | 3000.00 | 30000.00 | 2650.00 | 26500.00 | 26500.00 | Shivkrupa Enterprises
101.00 | Providing and fixing white vitreous china flat back half stall urinal size 580 x 380 x350 mm / 610 mm Aquaseal model of approved make with approved make 32mm C.P flush value with standard flush pipe and C.P. brass spreaders, 32mm urinal waste coupling with dome grating and clamp etc. including making G.I water line connection complete as directed by the Engineer-in-charge (Only G.I. pipes will be paid under relevant Item ) Single half stall urinal with C.P brass Flush valve. | 4.00 | Each |  | 18000.00 | 72000.00 | 16000.00 | 64000.00 | 64000.00 | Shivkrupa Enterprises
102.00 | Providing and fixing cast iron nahani trap / floor trap of 100 mm inlet and 75 mm outlet, (weighing 5.80 Kg each), jointing with lead with the connection pipes, placing as per the drawings, embedding in cement concrete 1:2: 4 and making circular hole up to floor level using 110 mm O/D PVC pipes of 6 Kg / sq.cm pressure and fixing 1 No 125 mm dia C. P brass grating , complete all as specifications and drawings and as directed by the Engineer-in-charge | 5.00 | Each |  | 2200.00 | 11000.00 | 2050.00 | 10250.00 | 10250.00 | Shivkrupa Enterprises
103.00 | Providing and fixing CP Brass 32 mm size Bottle Trap of approved quality & make and as per the direction of Engineer-in-charge. | 20.00 | Each |  | 900.00 | 18000.00 | 1000.00 | 20000.00 | 18000.00 | M/S. BALAJI CONSTRUCTION
104.00 | Providing and fixing 15 mm C.P brass urinal spreader size with 1/2" BSP thread and shapes, weighing not less than 60 gm of approved make and type. | 5.00 | Each |  | 350.00 | 1750.00 | 250.00 | 1250.00 | 1250.00 | Shivkrupa Enterprises
105.00 | Providing and fixing heavy quality C.P. brass waste coupling of following dia for wash basin and sink, of approved make, size and quality all as directed complete.C.P Brass Waste coupling 32 mm Dia of approved make Half threaded or Full threaded as per requirement. | 20.00 | Each |  | 550.00 | 11000.00 | 500.00 | 10000.00 | 10000.00 | Shivkrupa Enterprises
106.00 | Providing and fixing gun metal gate valve with C.I. wheel of approved quality (screwed end) :
106.10 | 20 mm nominal bore | 10.00 | Nos |  | 700.00 | 7000.00 | 550.00 | 5500.00 | 5500.00 | Shivkrupa Enterprises
106.20 | 25 mm nominal bore | 5.00 | Nos |  | 900.00 | 4500.00 | 650.00 | 3250.00 | 3250.00 | Shivkrupa Enterprises
106.30 | 32 mm nominal bore | 1.00 | Nos |  | 1000.00 | 1000.00 | 700.00 | 700.00 | 700.00 | Shivkrupa Enterprises
106.40 | 40 mm nominal bore | 2.00 | Nos |  | 1100.00 | 2200.00 | 800.00 | 1600.00 | 1600.00 | Shivkrupa Enterprises
106.50 | 50 mm nominal bore | 2.00 | Nos |  | 1250.00 | 2500.00 | 1100.00 | 2200.00 | 2200.00 | Shivkrupa Enterprises
107.00 | Providing and fixing white vitreous counter top wash basin of size 610mm x 450 mm of approved make including making all connections but excluding the cost of fittings etc. complete all as per specifications and as directed by the Engineer-in-charge | 10.00 | Each |  | 2850.00 | 28500.00 | 2500.00 | 25000.00 | 25000.00 | Shivkrupa Enterprises
108.00 | Providing and fixing white vitreour China laboratory sink of size Size 600 x 450 x 200 mm including making all connections but excluding the cost of fittings etc. complete all as per specificatios and as directed by the Engineer-in-charge | 1.00 | Each |  | 9500.00 | 9500.00 | 10000.00 | 10000.00 | 9500.00 | M/S. BALAJI CONSTRUCTION
109.00 | Providing and fixing solid plastic seat of approved colour suitable to existing EWC with lid including CP brass / SS bolts, screws etc. for pedestal type W.C. pan complete as per specifications and as directed by the Engineer-in-charge | 10.00 | Each |  | 800.00 | 8000.00 | 980.00 | 9800.00 | 8000.00 | M/S. BALAJI CONSTRUCTION
110.00 | Providing and fixing Stainless Steel A ISI 304 (18/8) kitchen sink as per IS:13983 with C.I. brackets and stainless steel plug 40 mm, including painting of fittings and brackets, cutting and making good the walls wherever required Kitchen sink without drain board 610x510 mm bowl depth 200 mm | 1.00 | Each |  | 4900.00 | 4900.00 | 5050.00 | 5050.00 | 4900.00 | M/S. BALAJI CONSTRUCTION
111.00 | Providing and fixing 6 mm thick mirrors of size 600 x 450 mm of approved make with bevelled edges complete with 6 mm thick asbestos sheet back ground fixed to walls with C.P. brass screws and concealed washers complete. all as per specifications and as directed by the Engineer-in-charge . | 15.00 | Each |  | 1200.00 | 18000.00 | 1350.00 | 20250.00 | 18000.00 | M/S. BALAJI CONSTRUCTION
112.00 | Cleaning and removal of sewage/drainage wastes, muck etc. from horizontal, inclined & vertical C.I. / PVC / lines of all dia. ( burried/exposed) ,secondary traps, Sewage inspection chambers, manhole chamber and all other drainage/ sewage disposal facilities from centralised chambers including all the external sewage / drainage lines etc. for all building and its surrounding premises including all the sewage / drainage lines around and inside canteen connecting to centralised collection/ pumpimg sump mechanically/ manually as desired and directed by department including cost of labour,tools,tackles,plants, machines,transportation all complete in all respect and as directed by Engineer in charge. Note. :- Water shall be supplied free of cost & the contractor has to make their own arrangements for the hose, pumps etc. for the flushing of all the chambers, open drains and coonecting sewage / rain water pipe lines to the chambers including trolly for disposal of garbage. | 12.00 | Operation |  | 5500.00 | 66000.00 | 4800.00 | 57600.00 | 57600.00 | Shivkrupa Enterprises
113.00 | Filling the gap between aluminium frame & adjacent RCC / Brick work / Stone work by providing weather silicon sealant over backer rod of approved quality as per architectural drawings and direction of Engineer-in-charge complete Up to 5 mm depth and 5 mm width | 100.00 | M |  | 80.00 | 8000.00 | 98.00 | 9800.00 | 8000.00 | M/S. BALAJI CONSTRUCTION
114.00 | Removing of silt, dry leaves etc completely from the bed of open nallah, drains and disposing the removed earth witnin a lead of 50 m during monsoon period. The rates are including removing of green wild creeper etc. silt thickness upto 100 mm in height. Upto 3 m depth.- 1500 mm to 3000 mm wide at bottom | 4300.00 | RM |  | 30.00 | 129000.00 | 40.00 | 172000.00 | 129000.00 | M/S. BALAJI CONSTRUCTION
115.00 | Providing and fixing 50 X 20 mm wooden moulded beading to using 2nd class teak wood to door and window frames with iron screws, plugs and priming coat on unexposed surface complete | 10.00 | M |  | 400.00 | 4000.00 | 350.00 | 3500.00 | 3500.00 | Shivkrupa Enterprises
116.00 | Removing glass panes including removing damaged glass and replacing with new glass, including putty and nails wherever necessary in wooden partitions / wooden doors.
116.10 | Plain float glass panes of thickness 4.00 mm | 2.00 | SqM |  | 790.00 | 1580.00 | 810.00 | 1620.00 | 1580.00 | M/S. BALAJI CONSTRUCTION
116.20 | Plain float glass panes of thickness 5.00 mm | 10.00 | SqM |  | 950.00 | 9500.00 | 1055.00 | 10550.00 | 9500.00 | M/S. BALAJI CONSTRUCTION
117.00 | Providing and laying non pressure NP2 class RCC Hume pipes of approved make, with collars jointed with stiff mixture of cement mortar in the proportion of 1:2, laying to the levels, slopes and as per the drawings and specifications and as directed by the Engineer-in-charge including testing of joints etc. complete.250 mm Dia RCC Hume pipe class Np2 | 5.00 | M |  | 600.00 | 3000.00 | 900.00 | 4500.00 | 3000.00 | M/S. BALAJI CONSTRUCTION
118.00 | Providing, supplying and fixing hollow metal flush steel doors 40 mm thick of approved make consisting of door frame and shutters and all hardware fittings, frame made out of 14g thick G.I sheets and shutters made of 16g thick sheets, hollow portion filled with puff, including necessary stiffners in shutters and frame, vision panel of specified size with 4 mm glass and clip on pressed steel frame for vision panels, fixing 4 nos heavy duty stainless steel 304 grade ball bearing hinges, mortise / dead lock of approved make, a pair of 200 mm long stainless steel handles, 250 mm long stailless steel tower bolt, etc. frame hollow portion filled with PCC 1:2:4, necessary hold fast embedded in concrete, fixing in concrete with anchor fastners. finished with Polyurethane painting of approved colour complete all as per drawings and specifications and as directed by the Engineer-in-charge | 3.50 | SqM |  | 11000.00 | 38500.00 | 11650.00 | 40775.00 | 38500.00 | M/S. BALAJI CONSTRUCTION
119.00 | Providing and fixing in position suspended false ceiling system using 600 x 600 mm mineral fibre reinforced factory applied vinyl painted ceiling tiles having 16/15mm thick, and approvred surface design and edge profile tegular or equivalent placed in a suspended grid of size of 600 x 600mm made of hot-dipped G.I steel sections having an exposed surface capping of pre-finished baked polyester painted coil wherein the main tee of size 24mm x 32mmx shall be suspended at 1200 mm centres along the length of ceiling with 4mm dia G.I wire with necessary level adjusters. The cross tees of size 24 x 27 x 1200 mm shall be inserted in to slots between the main tees at 600mm centres and thereafter in direction vertical to the longer tees, cross tees of size 24 x 25 x 600mm shall be inserted to form a grid size of 600x600mm resting on the perifery walls on wall angles of size 24mm x 24mm including providing necessary openings for light fixtures, diffusers, trap doors etc to be made as per layout drawings and as per directions of Engineer-in-charge. The main tees to be suspended from the ceiling/ soffit with the help of metal dash fastners of 6mm x 50mm, soffit clits of 25mm x 35 x1.60mm and 4mm dia G.I wire with galvanised spring steel levelling clips. the entire grid system shall be designed to bear a distributed load of minimum 15 kg/sq.m. (Only false ceiling area will be measured for the purpose of payment).600 x 600 mm false ceiling | 50.00 | SqM |  | 2100.00 | 105000.00 | 1800.00 | 90000.00 | 90000.00 | Shivkrupa Enterprises
120.00 | Providing and fixing G.I. chicken mesh in the junctions of concrete & brick work / masonry or as directed by the Engineer in charge including cutting, fixing with nails in position before plastering complete all as directed by the Engineer-in-charge. (only area of the chicken mesh used alone will be measured) | 5.00 | SqM |  | 60.00 | 300.00 | 80.00 | 400.00 | 300.00 | M/S. BALAJI CONSTRUCTION
121.00 | Cleaning of Drains during Monsoon period from the bed of drains of flowing water at full bottom width at various locations and depth upto 3 mtr from the Ground level by removing silt, wild vegetation green/ dry, creepers from the sides of drains if any for smooth flow of water including disposing the removed materials within a lead of 50 mtr. & as directed by Project Engineer. | 5300.00 | RM |  | 95.00 | 503500.00 | 90.00 | 477000.00 | 477000.00 | Shivkrupa Enterprises
122.00 | Cleaning of dry leaves, dust, silt, scrap material, vegetation, bushes, fungus, algae, green wildcreepers and like other loose material sich as brick bats, metal etc. from flat/ slope roofs, rain water gutter, parapet, chajjas, catwalks and cleaning the rain water down take pipes, water spout pipes at all heights etc. and as directed by the Project Engineer during the entire monsoon period. the rates including cost of polythene bags. the collected debrises shall not be thrown from terrace. the collected debrises shall be kept at one place for further transportation of dumping yard. | 8650.00 | SqM |  | 4.00 | 34600.00 | 6.00 | 51900.00 | 34600.00 | M/S. BALAJI CONSTRUCTION
123.00 | Carrying out circular holes of various mm dia. size in RCC slab at various levels using Non Vibrational core drilling machine attached with circular Diamond cutting core bit as required at site & as per instruction of Engineer-in-Charge including labour, material, machine, consumable tools & tackles etc. with safety precaution etc. complete. Breaking of brick bat coba and plaster will measured and paid in relevant items.
123.10 | Core cutting in RCC beyond 50 mm up to and including 100 mm Dia | .50 | M |  | 10000.00 | 5000.00 | 8000.00 | 4000.00 | 4000.00 | Shivkrupa Enterprises
123.20 | Core cutting in RCC beyond 100 mm up to and including 150 mm Dia | .50 | M |  | 12000.00 | 6000.00 | 9500.00 | 4750.00 | 4750.00 | Shivkrupa Enterprises
124.00 | Providing & Fixing decorative high pressure laminated sheet of plain / wood grain in gloss / matt/ suede finish with high density protective surface layer and reverse side of adhesive bonding quality conforming to IS : 2046 Type S, including cost of adhesive of approved quality.- 1.0 mm thick | 20.00 | SqM |  | 1000.00 | 20000.00 | 850.00 | 17000.00 | 17000.00 | Shivkrupa Enterprises
125.00 | Providing, supplying and fixing JET spray with 1.00 metre long flexible tube connection in European / Anglo Indian closet under seat cover fixtures complete all as specified and as directed by the Engineer-in-charge | 2.00 | Each |  | 900.00 | 1800.00 | 780.00 | 1560.00 | 1560.00 | Shivkrupa Enterprises
126.00 | Providing and fixing precoated Galvalume Roofing profile sheets of approved size, shape and pitch up to and including single length of 12.00 met. The sheet shall be fixed using self drilling / self tapping screws of size (5.5 X 55 mm) with EPDM seal or with polymer coated J or L hooks, bolts and nuts 8 mm diameter with bitumen and G.I. limpet washers filled with white lead complete upto any pitch in horizontal / vertical or curved surfaces excluding the cost of purlins, rafters and trusses and including cutting to size and shape wherever required as directed by the Engineer-in-charge. Galvalume sheet roofing 0.50 mm Thickness in Single sheet | 50.00 | SqM |  | 1200.00 | 60000.00 | 1260.00 | 63000.00 | 60000.00 | M/S. BALAJI CONSTRUCTION
127.00 | Providing and fixing STAINLESS STEEL mosquito proof wire mesh made from Stainless steel of grade 304/304L in aluminium windows, ventilators, shutters etc. with PVC / Neoprene gasket etc. complete including cost of wire mesh, neoprine gaskets, screws and other fitting materials comple as per the architectural drawings and directed by the Engineer-in-Charge (Cost of Aluminium snap beading shall be paid seperately under relevent item.) S.S Mesh - (Mosquito net)- 0.50mm thick- 144 Apeture in Sq. Inch | 20.00 | SqM |  | 400.00 | 8000.00 | 480.00 | 9600.00 | 8000.00 | M/S. BALAJI CONSTRUCTION
128.00 | Providing and applying French spirit polishing for wooden sufaces with two coats on new works including a coat of wood filler to form a uniform neat finish as directed by the Engineer -in-charge and / or as per the specifications complete as directed by the Engieer-in-charge | 20.00 | SqM |  | 300.00 | 6000.00 | 350.00 | 7000.00 | 6000.00 | M/S. BALAJI CONSTRUCTION
129.00 | Clearing Jungle including uprooting of rank vegetation, grass, brush wood, trees and saplings of girth up to 30 cm measured at a height of 1m above ground level and removal of rubbish up to a distance of 50 m / outside the periphery of the area cleared as per specifications and as directed by the Engineer-in-charge | 5000.00 | SqM |  | 9.00 | 45000.00 | 12.00 | 60000.00 | 45000.00 | M/S. BALAJI CONSTRUCTION
130.00 | Providing and painting TWO coats of synthetic enamel paint on concrete or plastered surfaces of approved brand and manufacturer of required colour to give an even shade over an under coat of suitable shade primer of approved brand and manufacturer including preparation of the surfaces, scaffolding complete. as per specifications and as directed by the Engineer-in-charge | 1200.00 | SqM |  | 130.00 | 156000.00 | 140.00 | 168000.00 | 156000.00 | M/S. BALAJI CONSTRUCTION
131.00 | Providing, supplying, fixing in position ready made pre-cast RCC fencing post of minimum size 100 mm x100 mm x 1500mm in Peripheral boundary including excavation, painting with Red & white colour Synthetic Enamel paint, etc. all as directed by the Engineer-in-charge | 400.00 | Nos |  | 350.00 | 140000.00 | 300.00 | 120000.00 | 120000.00 | Shivkrupa Enterprises
132.00 | Providing, Supplying and fixing water tight roofing of Poly Carbonate hollow or fluted Three layers multi wall UV resistance poly carbonate sheet of 10 mm thick in plain/clear/coloured with all necessary framing work make of steel Tubular section of dimension 50 mm x 50 mmx 2.9 mm square painted with epoxy primer and 2 coat of polyurethene paint jointly ploycarbonate sheet with suitable aluminium sections anodized with 15 microns black satin finish with EPDM gaskets and self tapping screws (cost inclusive of designing, preparation of shop drawings, fabricating and errection of tubular section frame work scaffolding for joining poly consumable as per approved drawings and as directed at site). | 50.00 | SqM |  | 4600.00 | 230000.00 | 4200.00 | 210000.00 | 210000.00 | Shivkrupa Enterprises
133.00 | Providing and fixing motorized arrangements (with remote & manual operation) to existing Rolling Shutter including designing, control panels, limit switches,required wiring and cables from panel to motor and required size of shaft etc of approved make all as per standard specifications including commisioning and testing complete as directed by the Engineer-in-charge.(only power supply point will be provided) For rolling shutters up to 15.00 sq.m opening area. | 2.00 | Each |  | 66300.00 | 132600.00 | 65000.00 | 130000.00 | 130000.00 | Shivkrupa Enterprises
134.00 | Providing, Supplying and replacing in position wherever required the following parts after removing the damaged old part carefully including all labour, taxes, duties, scaffolding, transport, welding, drilling, grinding, tools, tackles etc. and with applying one coat of primer wherever required, including transporting the dismantled M.S/ metal scrap and depositing at EHPPL stores as directed by the Engineer-in-charge at site. Up to 5.00 M Height
134.10 | G.I .lathe sections 75mm wide & 18g thick | 40.00 | M |  | 360.00 | 14400.00 | 320.00 | 12800.00 | 12800.00 | Shivkrupa Enterprises
134.20 | M. S. bottom rails (pressed type 10G with locking arrangement, handles, etc. in both ends and sides. | 15.00 | M |  | 1500.00 | 22500.00 | 1480.00 | 22200.00 | 22200.00 | Shivkrupa Enterprises
135.00 | Providing, supplying , fabricating and assembling Shaft asembly for Rolling shutters using Heavy M.S. Pipes, springs & ring pully complete including erection. | 10.00 | M |  | 4300.00 | 43000.00 | 4500.00 | 45000.00 | 43000.00 | M/S. BALAJI CONSTRUCTION
136.00 | Providing, supplying , fabricating and fixing M.S. hood cover with 0.90 mm thick M.S sheet with supports for rolling shutters complete including erection | 10.00 | M |  | 2400.00 | 24000.00 | 2500.00 | 25000.00 | 24000.00 | M/S. BALAJI CONSTRUCTION
137.00 | Providing, supplying and fixing M.S. guide channals with supports for existing rolling shutters complete including erection. | 10.00 | M |  | 900.00 | 9000.00 | 1000.00 | 10000.00 | 9000.00 | M/S. BALAJI CONSTRUCTION
138.00 | Providing, supplying and replacing in position wherever required the following parts after removing the damaged old part carefully including all labour, taxes, duties, scaffolding, transport, welding, drilling, grinding, tools, tackles etc. and with applying one coat of primer wherever required, including transporting the dismantled M.S/ metal scrap and depositing at EHPPL stores as directed by the Engineer-in-charge at site.
138.10 | Providing, supplying and fixing Springs in Rolling shutter Shaft including necessary bolt& nuts complete including erection. For rolling shutter up to 5.00 metres height | 5.00 | Each |  | 3250.00 | 16250.00 | 3500.00 | 17500.00 | 16250.00 | M/S. BALAJI CONSTRUCTION
138.20 | Providing and fixing ball bearing for rolling shutters. | 5.00 | Each |  | 600.00 | 3000.00 | 550.00 | 2750.00 | 2750.00 | Shivkrupa Enterprises
138.30 | Providing, supplying and fixing gear box complete set with gear wheel, handle etc full assembly complete including erection. | 2.00 | Each |  | 12350.00 | 24700.00 | 11000.00 | 22000.00 | 22000.00 | Shivkrupa Enterprises
138.40 | Providing, supplying and fixing Side Brackets for Rolling Shutters Complete including erection. | 10.00 | Each |  | 1940.00 | 19400.00 | 2000.00 | 20000.00 | 19400.00 | M/S. BALAJI CONSTRUCTION
139.00 | Servicing of the following type of rolling shutters of different sizes maximum size upto 6m x 7m including dismantling for over-hauling of individual parts for repairing and refixing after repairs i.e. top hood shaft cage, shaft case shaft brackets, springs, main curtain with lathe or mid bar type grills, wicket gate, side guides bottom tails, gear units, bearings, electric motors, starters and thoroughly cleaning all the components, adjusting the tensioning springs, if required overhauling or repairing shaft and gear units, re-conditioning end clips, re-aligning curtain ends, reconditioning dents if any, on the surface bottom rail and side guides, repairing the starter, inspecting, taking out and replacing the damaged or defective components (replacement of parts at extra rate is shown under item No.2 below), ensuring proper locking arrangements from both side and outside including all welding, drilling straightening, grinding, scaffolding, ladders, tools, tackles, with all consumables, such as lubricants, kerosene, grease etc. and shall hardware such as nuts, bolts, rivets, washers, keys, etc. making good any damages to civil works, cleaning, oiling, greasing and demonstrating proper functioning of the shutters after each service such as nuts, bolts, rivets, screws, washers, keys and necessary scaffolding etc. all complete as per direction of Engineer-in-charge at site.Electrically operated type with lathe or grilled curtain, mechanical gear operated and pull & push type rolling shutters. (All types of Rolling shutters) Note : 1)The measurement of Rolling shutters will be as per structural openings, Hood etc. will not be measured separately. | 200.00 | SqM |  | 295.00 | 59000.00 | 350.00 | 70000.00 | 59000.00 | M/S. BALAJI CONSTRUCTION
140.00 | Labour charges for constructing Random Rubble masonry using Rubble Stone available at site in foundation and plinth in C.M 1:6 (using crushed sand) including cost of bond stones, raking out joints or simultaneous flush pointing below ground level / plinth level, curing etc. complete as per drawings and specifications. | 10.00 | CuM |  | 4260.00 | 42600.00 | 4050.00 | 40500.00 | 40500.00 | Shivkrupa Enterprises
141.00 | Providing & Applying SEAMLESS ACRYLIC BASED CHEMICAL WATERPROOFING SYSTEM with minimum 1 mm DFT (Dry Film Thickness) including surface preparation as per general notes, primer coat, reinforcing membrane (minimum 45 GSM) and multiple layers of chemical coat (2 to 3 coats as per manufacture specification), removing the existing damaged water proofing treatment, if any, all complete as per the manufacturers specifications and as directed by Engineer-in-Charge, using Damp Proof all conforming to the following technical specifications or standard to satisfy the site requirements. Chemical properties: (i) Physical/chemical parameters such as specific gravity, solid contents, Tensile strength, viscosity etc. shall be tested as per relevant test method of IS/ASTM/DIN and shall conform to the approved manufactures product and specification. (ii) Elogation: 100% minimum (iii)UV Resistant: Continuous 500 hrs (min) as per ASTM D4587. Over terrace slab, top of water tank and parapet etc. at all levels. | 550.00 | SqM |  | 380.00 | 209000.00 | 400.00 | 220000.00 | 209000.00 | M/S. BALAJI CONSTRUCTION
142.00 | Providing and fixing 25 mm thick Colour PVC Integral Foam Sheet door shutters flush door of approved colour, of approved make or equivalent, design, colour and fixing with 4 Nos 100 mm (ISI marked) stainless steel hinges, Fixing of Stoppers, tower bolts, baby latch, aldrop, handles etc.wherever required with S.S. screws (Stopper, Tower bolt, Baby latch, Aldrop, Handels etc Shall be supplied by department) etc. complete as per specifications and as directed by Engineer-in-charge. Note : The door should satisy the following technical parameters as under: 1. Density : 0.475 to 0.55 g/cc, 2. Hardness (Shore 'D'): min. 55, 3. Water absorption : max. 1 %, 4. Tensile strength : min. 13 MPa, 5. Elongation : min. 15 %, 6. Flextural Strength min. 30 MPa, 7. Compressive Strength at 10% Deformation : min. 3 MPa, 8. Vicat Softening Temperature: more than 75 Deg Celcius 9. Flammability: classification B : S3 : D0 (to be tested as per NF EN 13501-1 standard) | 20.00 | SqM |  | 5020.00 | 100400.00 | 5500.00 | 110000.00 | 100400.00 | M/S. BALAJI CONSTRUCTION
143.00 | Providing and fixing G.I. chain link fabric fencing of required width in mesh size 50x50 mm including strengthening with 2 mm dia wire or nuts, bolts and washers as required complete as per the direction of Engineer-incharge. Made of G.I. wire of dia 4 mm | 150.00 | SqM |  | 980.00 | 147000.00 | 1000.00 | 150000.00 | 147000.00 | M/S. BALAJI CONSTRUCTION
144.00 | Providing and fixing concertina barbed type coil of follwoing dia. made from M.S galvanized ribbon tape of 0.5 mm thickness, 19 mm width stretching the coil to 9 m approximate, fixing the coil with clips between "Y" armed and MS angle posts 2.44 m high from ground level, including supplying and fixing MS galvanized clips etc. complete as per manufacturer's specification and including painting by dipping method the concrtina tape coil with two coats of synthetic enamel paint of approved shade and make over a coat of approved primer at fabrication shop, before bringing the material to the site and fixing in position etc. complete as directed by the Engineer-in-charge. 450 mm Dia Concertina coils | 200.00 | M |  | 410.00 | 82000.00 | 400.00 | 80000.00 | 80000.00 | Shivkrupa Enterprises
145.00 | Fencing with R.C.C. post placed at required distance, embedded in cement concrete blocks, every 15th post, last but one end post and corner post shall be strutted on both sides and end post one side only, provided with horizontal lines and two diagonals of barbed wire weighing 9.38 kg per 100 metres (minimum), between the two posts fitted and fixed with G.I. staples on wooden plugs or G.I. binding wire tied to 6 mm bar nibs fixed while casting the post (cost of R.C.C. posts, struts, earth work and concrete to be paid for separately) :- Payment to be made per metre cost of total length of barbed wire used. -With G.I. barbed wire | 1200.00 | M |  | 16.00 | 19200.00 | 12.00 | 14400.00 | 14400.00 | Shivkrupa Enterprises
146.00 | Providing and fixing in position suspended seamless false ceiling system using 12.50 mm thick moisture resistant plain gypsum board suspended ceiling, which includes CRP surface ribbed perimeter channels (having one flange of 20mm and another flange of 30mm and a web of 27mm) along the perimeter of ceiling, screw fixed to brick wall/partition with the help of nylon sleeves and screws, at 610mm centres. Then suspending CRP surface ribbed intermediate channels of size 45mm (with two flanges of 15mm each) from the soffit at 1220mm centres with CRP surface ribbed ceiling angle of width 25mmx10mm fixed to soffit with GI cleat and steel expansion fasteners. CRP surface ribbed Ceiling section of having web of 51.5mm and two flanges of 26mm each with lips of 10.5mm are then fixed to the intermediate channel with the help of connecting clip and in direction perpendicular to the channel at 457.5mm centres. Single layer of 12.5mm tapered edge (conforming to BS 1230 part 1) is then screw fixed to ceiling section with 25mm drywall screws at 230mm centres. Screw fixing is done mechanically either with screw driver or drilling machine with suitable attachment. Finally square and tapered edges of the boards are to be jointed and finished so as to have a flush look which includes filling and finishing with Gyproc jointing compound, Gyproc joint paper tape and two coats of drywall top coat. | 50.00 | SqM |  | 1410.00 | 70500.00 | 1500.00 | 75000.00 | 70500.00 | M/S. BALAJI CONSTRUCTION
147.00 | Providing "JCB" loader cum excavator, hydra, dumper etc. including operator and helper executing the work like excavation, grading, levelling, debris cleaning and other works at various location inside Anushaktinagar Mumbai all as directed by Engineer in charge as and when required. Notes: 1.The rate of this item shall be inclusive of machine, Fuel, Operator, Driver, Helper and other consumables etc. The contractor is required to engage skilled driver / Operator possessing valid driving license (Preferably professional). 2.The make and model of the vehicle should be less than 8 Years old, roadworthy with all valid documents. 3.The vehicle should be free from all sorts of defects and will be subjected to inspection by a representative of BARC whose decision is final and binding as regards suitability of that particular vehicle. 4. The cost of POL, maintenance of vehicle including replacement of parts, fuel, etc., wages of driver, Motor Vehicle taxes, comprehensive insurance, etc. shall be payable by the agency and BARC shall have no liability towards usage of the vehicle. 5.The rates are inclusive of all taxes if any, but excluding Goods & Service taxes (GST). 6. In and exit time at BARC EHPPL site / North gate/south gate of BARC shall be strictly considered for billing / measurements / payments. Log book duly countersigned by Engineer-in-Charge to be maintained. 7. Breakdown hours and lunch break timing shall not be considered for the payments. 8. Fraction of hours shall be rounded off to nearest half an hour at time of preparing the bill. 9. BARC being a strategic Organisation, all the operators, drivers should have good credentials and shall have valid PVC , Driving licenses and address proof. They should be in a position to understand Hindi / English. 10. Cost of damages to any Goverment movable/ immovable property in and around the site shall be entirely borne by the contractor. 11.Required number of Manpower shall be provided as per the instructions/ Duty slip. 12. The contractor shall follow all security rules & regulations of BARC issued from time to time and no claim whatsoever will be entertained in this regard. 13. The driver and the labourers shall work as per the instructions given by the departmental Officers. 14. Advance intimation will be given to the contractor about the requirement. 15. The Trucks along with laboureres should report at BARC hospital site /North Gate, BARC at 08:30 Hrs. 16. The normal working duty of the truck / Hydra / JCB / Dumper / Manpower will be 08 hours excluding half hour lunch break, work done for more than 8 hours will be claculated on pro-rata basis for each shift. | 15.00 | Days |  | 8500.00 | 127500.00 | 7800.00 | 117000.00 | 117000.00 | Shivkrupa Enterprises
148.00 | Opening of nahani trap and removing nahani trap jalli and cleaning the complete trap system and refixing the same with white cement etc. and as directed by Engineer in charge. | 28.00 | Nos |  | 90.00 | 2520.00 | 80.00 | 2240.00 | 2240.00 | Shivkrupa Enterprises
149.00 | Opening of bottle trap from its joint and cleaning the complete trap system and refitting,refixing same to sinks,wash basins etc. and as directed by Engineer-In- Charge ( Note:- If bottle trap is found in unused condition it will be supplied by department at free of cost). | 40.00 | Nos |  | 95.00 | 3800.00 | 85.00 | 3400.00 | 3400.00 | Shivkrupa Enterprises
150.00 | Cleaning and removal chokages of sewarage wastes,muck,frozen sewage cakes etc. from EWC/IWC/AIWC manually, including cost of labour tools, trooly of sewage muck for disposal of designated place, all complete in all respect and as directed. | 20.00 | Nos |  | 50.00 | 1000.00 | 60.00 | 1200.00 | 1000.00 | M/S. BALAJI CONSTRUCTION
| Total in Figures |  |  |  |  | 9135786.00 |  | 9551245.00
Lowest Amount Quoted BY: M/S. BALAJI CONSTRUCTION(9135786.00)

## BOQ Summary
BOQ Summary Details Tender Title: Maintenance works related to Civil and PH works for BARC, EHPPL facilities at village Chinchvali, near Kalyan. 2026-2027 Tender ID: 2026_BARC_924796_1
Sheet Name | Sl.No | Bidder Name | Amount | Bid Rank
BoQ1 | 1 | M/S. BALAJI CONSTRUCTION (BID ID -3483868) | 9135786.00 | L1
| 2 | Shivkrupa Enterprises (BID ID -3484261) | 9551245.00 | L2