## BoQ1
Government eProcurement System Created By: GULSHAN MANN Created Date/Time: 18-Feb-2026 02:52 PM Tender Title: Complete renovation, landscaping and upgrading of plant nursery facilities to enhance cultivation and operation efficiency at BBMB Colony, Sundernagar. Tender ID: 2026_BBMB_262406_1
Tender Inviting Authority: Addl Superintending Engineer, Township Division, BBMB, Sundernagar (H.P).
Name of Work: Complete renovation, landscaping and upgrading of plant nursery facilities to enhance cultivation & operation efficiency at BBMB Colony, Sundernagar.
Contract No: NIT No.18/2025-26.
SCHEDULE OF WORK / ITEM(S)
Sl.No | Description of Work / Item(s) | No.of Qty | Units | Estimated Rate | VIJAY KUMAR (GSTN-NA) BID ID -976713 |  | RAVI KANT (GSTN-NA) BID ID -976466 |  | Dropati Devi (GSTN-NA) BID ID -976481
[5 empty] | Rate | Amount | Rate | Amount | Rate | Amount | L1 Amount | L1 Vendor
1.00 | Earth work in excavation in foundations trenches etc. in all kinds of soil where Pick-Jumper work is not involved and not exceeding 2.0 metres depth including dressing of bottom and sides of trenches, stacking the excavated soil clear from the edge of excavation and subsequent filling around masonry in 15 cm, layers with compaction including disposal of all surplus soil as directed within lead of 30 metres. | 235.84 | cum | 1.00 | 534.00 | 125938.56 | 510.00 | 120278.40 | 530.00 | 124995.20 | 120278.40 | RAVI KANT
2.00 | Cement concrete 1:4:8 (b) With stone aggregate 40mm gauge (ii) mixing by mechanical means using concrete mixer volumetric type | 28.53 | Cum | 1.00 | 5200.00 | 148356.00 | 5100.00 | 145503.00 | 5100.00 | 145503.00 | 145503.00 | RAVI KANT, Dropati Devi
3.00 | Reinforced cement concrete M-20 mechanically batch mixed using batch type concrete mixer as per IS:1791 and vibrated by needle vibrator but excluding steel reinforcement centring and shuttering in foundation and plinth. | 7.35 | Cum | 1.00 | 8010.00 | 58873.50 | 7700.00 | 56595.00 | 8000.00 | 58800.00 | 56595.00 | RAVI KANT
4.00 | Reinforced cement concrete M-20 mechanically batch mixed using batch type concrete mixer as per IS:1791 and vibrated by needle vibrator but excluding steel reinforcement centring and shuttering in superstructure. | 12.61 | Cum | 1.00 | 8100.00 | 102141.00 | 7700.00 | 97097.00 | 7950.00 | 100249.50 | 97097.00 | RAVI KANT
5.00 | Cold twisted detormed (Ribbed/ Tor steel) Bars (Fe 500 grade as per IS 1786-2008) , for R.C.C works, where not including in the complete rate of RCC including bending and binding placing in position complete | 18.54 | Qtl | 1.00 | 9300.00 | 172422.00 | 8800.00 | 163152.00 | 9050.00 | 167787.00 | 163152.00 | RAVI KANT
6.00 | Shuttering for faces of concrete foundations and foundation beam & plinth beam (vertical or battering) | 3.50 | Sqm | 1.00 | 580.00 | 2030.00 | 543.00 | 1900.50 | 560.00 | 1960.00 | 1900.50 | RAVI KANT
7.00 | Centering and shuttering for columns (Square or rectangular or poly gonal in plain) | 61.52 | Sqm | 1.00 | 790.00 | 48600.80 | 650.00 | 39988.00 | 690.00 | 42448.80 | 39988.00 | RAVI KANT
8.00 | Centering and shuttering for flat surfaces such as suspended floors, roofs, landings, chajjas, shelves etc. | 68.56 | Sqm | 1.00 | 690.00 | 47306.40 | 616.30 | 42253.53 | 680.15 | 46631.08 | 42253.53 | RAVI KANT
9.00 | First class burnt brick work laid in cement sand mortar 1:5 in first storey upto 4 metres above plinth level. | 4.88 | Cum | 1.00 | 9080.00 | 44310.40 | 8000.00 | 39040.00 | 9020.00 | 44017.60 | 39040.00 | RAVI KANT
10.00 | 12.5 mm thick cement plaster 1:5 | 175.41 | Sqm | 1.00 | 290.00 | 50868.90 | 250.00 | 43852.50 | 280.00 | 49114.80 | 43852.50 | RAVI KANT
11.00 | Providing and laying vitrified floor tiles in different sizes in light colour shades made using Full Body Technology (thickness to be specified by the manufacturer) with water absorptions less than 0.08% and conforming to IS : 15622 of approved make in all colours and shades, laid on 20mm thick cement mortar 1:4 (1 cement: 4 fine sand), complete. ( Full body vitrified tiles have pigment in entire body / thickness of tile which makes chips and scratches less noticeable and make an ideal choice for high traffic zones.) Size 600x600 mm | 144.84 | Sqm | 1.00 | 2100.00 | 304164.00 | 1800.00 | 260712.00 | 1990.00 | 288231.60 | 260712.00 | RAVI KANT
12.00 | Preparation of plastered or concrete surface for painting (including sand papering the surface) using Acryllic Wall Putty by applying two or more coats to get required finish including priming coat to make an even surface before applying Acrylic wall putty on new plastered surface.Complete as per specifications | 175.41 | Sqm | 1.00 | 270.00 | 47360.70 | 200.00 | 35082.00 | 250.00 | 43852.50 | 35082.00 | RAVI KANT
13.00 | Wall painting with plastic emulsion paint of approved brand and manufacturer to give an even shade (two or more coats) | 175.41 | Sqm | 1.00 | 305.00 | 53500.05 | 200.00 | 35082.00 | 294.00 | 51570.54 | 35082.00 | RAVI KANT
14.00 | Providing, fitting and fixing mild steel railing complete as per drawing and Technical Specification1) (As per MoRT&H Specification 2703.2 & 1900: for output = 2 x 50 m span = 100Mtr :- 1) ISMC 100 = 2.806 x 1.05 = 2.946 MT 2) MS Flat = 0.964 x 1.05 = 1.012 MT 3) MS bars = 0.17 x 1.05 = 0.180 MT 4) MS bolts, nuts and washers, cost of material for painting one shop coat with red oxide primer and three coats of synthetic enamel paint and consumables to safeguard against weathering and corrosion, cost of concrete for fixing vertical posts in the performed recess, electricity charges, welding and drilling equipment, electrodes and other consumables ) | 28.26 | m | 1.00 | 4400.00 | 124344.00 | 4000.00 | 113040.00 | 4350.00 | 122931.00 | 113040.00 | RAVI KANT
15.00 | Providing and fixing stair case railing made out of M.S. Square bars 20x20m as vertical cost 0.70 metre high fixed with M.S. Base plate of 40mx40mmx6mm and flat iron 40mmx6mm as hand rail complete in all respects. (For length 3.05 metre :- M.S. Square bars 20x20mm for Steps 13 No .x0.80 = 10.40 Metre, add @ 5% wastage = 0.52 Metre = 10.92 metre @ 3.14 kg/ metre = 34.29 kg, M.S. Flat 40x6mm For railing 1x3.05 = 3.05 Metre, For base plate 13 No.x40mm = 0.52 metre = 3.57 metre @ 1.90 kg/ Metre = 7.10 kg ) | 9.00 | m | 1.00 | 2190.00 | 19710.00 | 1400.00 | 12600.00 | 1690.00 | 15210.00 | 12600.00 | RAVI KANT
16.00 | Providing & fixing imported teak wood top size 150mm x 75mm on stair railing including polishing complete in all respect. | 37.26 | m | 1.00 | 3500.00 | 130410.00 | 2000.00 | 74520.00 | 2500.00 | 93150.00 | 74520.00 | RAVI KANT
17.00 | Random rubble masonry or polygonal rubble masonry (Kentish Rag) or random or polygonal rubble built to courses in foundations and plinth in cement mortar 1:6 CSR 12.30 | 89.40 | Cum | 1.00 | 6500.00 | 581100.00 | 6000.00 | 536400.00 | 6100.00 | 545340.00 | 536400.00 | RAVI KANT
18.00 | Providing weep holes in Brick masonry/Plain/ Reinforced concrete abutment, wing wall/ return wall with 100 mm dia PVC pipe, extending through the full width of the structure with slope of 1V :20H towards drawing for. Complete as per drawing and Technical Specifications | 74.38 | Mtr. | 1.00 | 550.00 | 40909.00 | 350.00 | 26033.00 | 450.00 | 33471.00 | 26033.00 | RAVI KANT
19.00 | Earth filling under floors with surplus ordinary soil or soil containing gravel or kankar upto 40% excavated from outside the building plinth in 15 cm layers including ramming, watering and consolidating leadupto 30 metres | 172.80 | cum | 1.00 | 220.00 | 38016.00 | 120.00 | 20736.00 | 180.00 | 31104.00 | 20736.00 | RAVI KANT
20.00 | Providing and Laying Out Door precast designer chequered tiles of any size & any shape 25mm thickness having top layer of white cement mixed with pigment, laid on 20mm thick bed of ordinary cement mortar 1:3 (1 ordinary cement: 3 fine sand), joints grouted with white cement slurry containing pigment to match the shade complete in all respect as per specifications and to the entire satisfaction of engineer-in-charge. | 90.00 | Sqm | 1.00 | 1780.00 | 160200.00 | 1500.00 | 135000.00 | 1680.00 | 151200.00 | 135000.00 | RAVI KANT
21.00 | Supplying and fixing of 60 mm thick cement concrete inetrlocking Grass paver block of M30 grade of approved make,design,colour and size made by block making machine with proper compaction on sand well watered and rammed with both side brick wall including cost. of all materials, labour etc complete as per direction of Engineer-incharge. | 165.00 | Sqm. | 1.00 | 1050.00 | 173250.00 | 900.00 | 148500.00 | 950.00 | 156750.00 | 148500.00 | RAVI KANT
22.00 | Supply and installation of garden bench Chair type garden bench with L-shaped sides made of reinforced concrete (M- 30), thickness 100 mm, overall height 1000 mm, base width 620 mm. Back and seat shall consist of 5 Nos. reinforced concrete planks 1500 mm x 100 mm x 50 mm one plank 1500 mm x 200 mm x 50 mm. Seating height of the bench shall be 450 mm. The bench shall be fixed with nuts on concrete mount, all holes sealed after assembly and installation | 5.00 | each | 1.00 | 8800.00 | 44000.00 | 7500.00 | 37500.00 | 8600.00 | 43000.00 | 37500.00 | RAVI KANT
23.00 | Stone filling behind retaining walls. | 32.40 | cum | 1.00 | 2600.00 | 84240.00 | 2000.00 | 64800.00 | 2500.00 | 81000.00 | 64800.00 | RAVI KANT
24.00 | Providing and laying Anti skid Ceramic floor tiles of size 300x300 mm x 10 mm thick of 1st quality conforming to IS : 15622 of approved make in colours such as White, Ivory, Grey, Fume Red Brown, laid on flooring skirting and dado in 12.5mm thick cement plaster 1:3 in base and jointed with @ 3.3 kg/sqm including pointing the joints with white cement and matching pigment etc., completewhite cement slurry in joints including corners angles and beading. | 53.05 | Sqm | 1.00 | 1420.00 | 75331.00 | 1100.00 | 58355.00 | 1320.00 | 70026.00 | 58355.00 | RAVI KANT
25.00 | Providing and fixing 1st quality ceramic glazed wall tiles Matt/Semi Matt/Glosy/Highly Gloss finish/Highlighter/emboss conforming to IS : 15622 (thickness to be specified by the manufacture of approved make in all colours, shades except burgundy, bottle green, black of size 450 x 310 mm as approved by Engineer-in- Charge in skirting, risers of steps and dados over 12 mm thick bed of cement Mortar 1:4 (1 cement:4 fine sand) and jointing with grey cement slurry @ 3.3kg per sqm including pointing in white cement mixed with pigment of matching shade complete. | 62.67 | Sqm | 1.00 | 1320.00 | 82724.40 | 1000.00 | 62670.00 | 1250.00 | 78337.50 | 62670.00 | RAVI KANT
26.00 | Fine grassing including uprooting rank vegetation and weeds by digging the area to a depth of 30 cm, removing all weeds and other growth with roots by forking repeatedly, breaking clods, rough dressing, flooding with water, uprooting fresh growth after 10 to 15 days, mixing fertilizer and then fine dressing for planting new grass, including disposal of all rubbish with all leads and lifts, watering, weeding and maintenance for 30 days or till thick lawn is formed. Planting Selection no. 1 grass roots in rows 5 cm apart in both directions. | 82.50 | Sqm | 1.00 | 190.00 | 15675.00 | 120.00 | 9900.00 | 180.00 | 14850.00 | 9900.00 | RAVI KANT
27.00 | Supplying of good earth/ soil-less media and/or organic matter, preparation of top dressing mixture or pot media Screening farm yard manure through sieve of I.S. designation 16 mm and mixing with good earth in ratio of 1:1. | 14.40 | Cum | 1.00 | 1500.00 | 21600.00 | 1000.00 | 14400.00 | 1230.00 | 17712.00 | 14400.00 | RAVI KANT
28.00 | Wrought iron & Mild steel ladders, framed grills, gratings etc. with ends of bars riveted or molded forged framed window guards, barred iron doors stair case iron railing etc. including cost of bolts and nuts, screws, welding rod complete fixing in position | 5.02 | qtl | 1.00 | 17000.00 | 85340.00 | 15000.00 | 75300.00 | 16500.00 | 82830.00 | 75300.00 | RAVI KANT
29.00 | Structural steel work in angles, tees, flats, riveted, including cutting, fixing all gusset plates, bolts, nuts, rivets etc. with hoisting and erecting in position. For roof truss, well curbs, plate girders etc. of any span for building for bridges upto 15M span | 8.58 | qtl | 1.00 | 12150.00 | 104247.00 | 11000.00 | 94380.00 | 12050.00 | 103389.00 | 94380.00 | RAVI KANT
30.00 | Applying priming coat with metal primer on new steel or iron work including preparation of surface. | 60.47 | Sqm | 1.00 | 50.00 | 3023.50 | 35.00 | 2116.45 | 40.00 | 2418.80 | 2116.45 | RAVI KANT
31.00 | Painting two or more coats excluding priming coat with synthetic enamel paint in all shades on wood work, metallic or plastered, concrete surface to give an even shade. | 65.67 | Sqm | 1.00 | 105.00 | 6895.35 | 90.00 | 5910.30 | 99.00 | 6501.33 | 5910.30 | RAVI KANT
32.00 | Providing and fixing ( PPGL) precoated painted galvalume sheet roofing (size, shape and pitch of corrugation as approved by Engineer-in-charge) The end rib shall have anti cappillary groove and return leg. The steel sheet must be having yield strength of 550 MPa ( Fy= 550 MPa) metallic coated with Zinc- Aluminium alloy ( i.e. 55% Al, 43.4%Zinc, 1.6% Si-Zincalume) AZ150 ( Min. 150 bm/mm2 total on both sides), pre painted with super Durable Polyster XRW quality paint includes inorganic infrared reflective pigment. The sheet confirms to general requirement of AS/NZS 2728 type 4/ IS 15965 class 3 durability and gloss value of 25% -40%. should be supplied in single length upto 12 metre or as desired by Engineer-in charge. The sheet shall be fixed using self drilling/self tapping screws of size (5.5x 55 mm) with EPDM seal, complete upto any pitch in horizontal/ vertical or curved surfaces, excluding the cost of purlins, rafters and trusses and including cutting to size and shape wherever required. 0.50 mm (+ 0.05 %) thick | 157.68 | Sqm | 1.00 | 1501.00 | 236677.68 | 1200.00 | 189216.00 | 1401.00 | 220909.68 | 189216.00 | RAVI KANT
33.00 | Kail wood doors shutter and window shutter panelled, glazed or glazed and panelled including hinges screws chokes cleats and cords etc. complete Fixed in position (Single Leaf) 35mm thick | 2.60 | Sqm | 1.00 | 6740.00 | 17524.00 | 5500.00 | 14300.00 | 6540.00 | 17004.00 | 14300.00 | RAVI KANT
34.00 | Supplying Pressed steel sheet frames (chowkhat) consisting of 18gauge (1.25 mm thick steel sheet of the specified section, including iron lugs (hold fast) iron hinges conforming to PWD specification including bolts for fixing stops lock notch provision for receiving tower bolts and finished with 1 primer coat approved quality, fixed in position excluding the cost of cement concrete 1:3:6 for fillings in the frame and cement concrete 1:2:4 for lugs complete Cup board frame of size 75mmx45mm with 25mm wide single rebate | 5.30 | m | 1.00 | 850.00 | 4505.00 | 600.00 | 3180.00 | 750.00 | 3975.00 | 3180.00 | RAVI KANT
35.00 | Providing, laying, jointing, fixing and testing ISI Marked uPVC Pipe with G.I. specials as per ISI-4985, including cost of G.I. specials such as tees, bends, sockets, elbows etc. testing inside building complete. uPVC Pipe 10 Kgf/cm2 20mm i/d | 350.00 | Mtr. | 1.00 | 455.00 | 159250.00 | 350.00 | 122500.00 | 450.00 | 157500.00 | 122500.00 | RAVI KANT
36.00 | Providing & Fixing in postion stop cock / Angle valve of approved make (to the approval of Engineer-in-charge ) complete in all respect. PTMT 20mm stop cock | 22.00 | Each | 1.00 | 760.00 | 16720.00 | 650.00 | 14300.00 | 750.00 | 16500.00 | 14300.00 | RAVI KANT
37.00 | Supply and installation of pop up sprinklers Pop up geared rotors 3/4" inlet and radius ranging from 7-12 m with interchangeable nozzles and all accessories complete and setting flow rate as directed. | 22.00 | Each | 1.00 | 3500.00 | 77000.00 | 2500.00 | 55000.00 | 3100.00 | 68200.00 | 55000.00 | RAVI KANT
38.00 | Design, Supply, and Installation of Decorative Water Fountain with Civil, Plumbing, and Electrical Works, includes the comprehensive design, supply, and installation of a decorative water fountain system, incorporating all necessary civil, plumbing, and electrical components. The civil scope involves site excavation, construction of RCC foundation and water storage tank as per approved design. Plumbing works include the installation of a closed-loop piping network using high-quality UPVC or CPVC pipes, valves, jets, filters, and fittings to ensure efficient water circulation and drainage. The electrical scope includes the supply and installation of energy-efficient submersible pumps, control panels with timer or automation features, weatherproof electrical cabling, and underwater LED lighting to enhance visual appeal. The fountain will feature designer water nozzles (such as jet, foam, or cascade) and all necessary accessories to ensure smooth functionality, ensuring adherence to safety standards and long-term durability. | 1.00 | Each | 1.00 | 205000.00 | 205000.00 | 180000.00 | 180000.00 | 201005.00 | 201005.00 | 180000.00 | RAVI KANT
39.00 | Supply, Installation, Testing, and Commissioning of 2 HP Pump with Associated Plumbing and Electrical Works. The scope of work includes the supply, installation, testing, and commissioning of a 2 HP (Horsepower) centrifugal/submersible pump for water circulation or transfer purposes. The pump shall be of reputed make, energy-efficient, and suitable for continuous operation, with a discharge and head rating as per site requirements. The installation includes necessary civil supports or base frame, interconnection with the existing or new pipeline network using suitable grade GI/UPVC/HDPE pipes and fittings, provision of isolation valves, foot valve, NRV (non-return valve), and strainer to ensure smooth operation and maintenance. Electrical work includes cabling from the main power source using weather-resistant copper wires, installation of starter panel , MCB/MCCB protection, earthing arrangement, and control switch or automatic starter as per specifications. The work shall also include system pressure testing, trial run, and commissioning to ensure proper functionality and compliance with safety and performance standards. | 1.00 | Each | 1.00 | 38000.00 | 38000.00 | 30000.00 | 30000.00 | 35400.00 | 35400.00 | 30000.00 | RAVI KANT
40.00 | Supply, Installation, Testing, and Commissioning of 30W LED Post Top Garden Luminaires Without Pole, Using SMD LED Chips with Minimum Efficacy ≥105 lm/W, Colour Temperature 6000±500K, CRI ≥70, Power Factor ≥0.95, and Driver Efficiency ≥85%, Operating at 230V AC (140V–270V), 50Hz, Complete with UV-Stabilized Polycarbonate Diffuser (Minimum 3mm, IK07), Weatherproof IP65 Rated Housing with Extruded Silicon Gasket, Inbuilt Protection Against Voltage Fluctuation, Reverse Polarity, Overload, and Short Circuit, Suitable for Outdoor Garden Illumination with Life ≥50,000 Hours (LM80/TM21 Certified), BIS and ISI Compliant as per IS:15885 (Part 2/Sec 13), IS:16103, IS:16104, IS:16106, and IS:16108, Including All Accessories and Markings as Per Specifications, Complete in All Respects as per Approved Design | 5.00 | Each | 1.00 | 6740.00 | 33700.00 | 5500.00 | 27500.00 | 6540.00 | 32700.00 | 27500.00 | RAVI KANT
41.00 | Supply, Installation, Testing, and Commissioning of Bollard-Type LED Garden Lights with 1-Meter-High Aluminium Casting Pole Including 15W LED Post Top Luminaires Using SMD LED Chips (System Efficacy ≥105 lm/W), Colour Temperature 4000K ±275K, CRI ≥70, Power Factor ≥0.95, Driver Efficiency ≥85%, with UV-Stabilized Polycarbonate Diffuser (≥3mm), IP65 Rated Weatherproof Housing, Internal Surge Protection ≥4kV, External Surge Protection ≥10kV, and Inbuilt Protections Against Overvoltage, Overload, Short Circuit, and Reverse Polarity, Complete with Silicon Gasket Seal, ISI Marked Three-Core Cable (0.5 m), BIS/ISI Compliant as per IS:15885, IS:16103, IS:16104, IS:16105, IS:16106, and IS:16108, Minimum Rated Life of 50,000 Hours (as per LM80/TM21), and Warranty of 2 Years, Including All Accessories and Markings as per Specifications and Site Requirements. | 6.00 | Each | 1.00 | 2300.00 | 13800.00 | 2000.00 | 12000.00 | 2250.00 | 13500.00 | 12000.00 | RAVI KANT
42.00 | Supply, Installation, Testing, and Commissioning of 25W LED Bollard Type Garden Light with Aluminium Casting Pole and LED Lantern/Luminaire, 0.5m Pole Height, SMD LED Chip, IP66 Protection, UV-Stabilized Polycarbonate Diffuser, BIS/ISI Certified Components, Including Surge Protection and Electrical Accessories as Per Approved Specifications. | 6.00 | Each | 1.00 | 2910.00 | 17460.00 | 2500.00 | 15000.00 | 2810.00 | 16860.00 | 15000.00 | RAVI KANT
43.00 | Supply, Installation, Testing, and Commissioning of LED Luminaire For Road And Street Lighting Rating - 60 Watt with Lighting Pole Or Post And Hardware- Tubular Street Light Poles Rev 1, Length 7 Meter, Bitumen coated as per clause 13.1 of IS:2713 part 1/1980 and Electrical Accessories as Per Approved Specifications. | 4.00 | Each | 1.00 | 8900.00 | 35600.00 | 8000.00 | 32000.00 | 8900.00 | 35600.00 | 32000.00 | RAVI KANT
44.00 | Supply, Installation, and Commissioning of Garden Swing Made of M.S Frame with Two-Side Aluminum Casting Seating, Weight Capacity of 500-700 kg, 5.28 ft Width and 48" Depth, All-Weather Proof Fabric in Various Colors as Per Choice, Suitable for All-Weather Conditions. | 1.00 | Each | 1.00 | 32050.00 | 32050.00 | 30000.00 | 30000.00 | 32050.00 | 32050.00 | 30000.00 | RAVI KANT
45.00 | Providing and laying, jointing, fixing and testing ISI Marked uPVC Pipe Lines as per ISI 4985-2000, including specials such as tees, bends, sockets, elbow etc., cutting, testing (including cost of specials) in the ground complete in all respects. uPVC Pipe 10 Kgf/cm2 25mm i/d | 75.00 | Mtr | 1.00 | 180.00 | 13500.00 | 150.00 | 11250.00 | 180.00 | 13500.00 | 11250.00 | RAVI KANT
46.00 | Supply and erection of Double Walled Corrugated (DWC) HDPE pipe to be laid 1mtr. below ground level including excavation placing the pipe in position and back filling with excavated soil etc. of the required size:- Double Walled Corrugated HDPE Pipe 50/38mm (Outer/ Inner dia.) CSR 34.37 A (i) | 75.00 | Metre | 1.00 | 297.00 | 22275.00 | 250.00 | 18750.00 | 297.00 | 22275.00 | 18750.00 | RAVI KANT
47.00 | M.S. JUNCTION BOX FOR STREETLIGHT: Supply and erection of M.S. Junction box of suitable size made from M.S. Sheet 16 SWG (1.60mm thick). Junction box should have one locking arrangement and 2 nos. hinges on front side. It should have 1 No. Brass terminal connecting strip, 1 No. Kit kat 16 Amp/240 Volts along with M.S. Flat 20mm x 2mm clamp with nuts and bolts for fixing on the pole. The junction box should be painted with one coat of good quality primer and two coats of post office red enamel paint inside and outside complete in all respect:- M.S. Junction Box 300mm x 200mm x100mm | 5.00 | No. | 1.00 | 1491.00 | 7455.00 | 1291.00 | 6455.00 | 1491.00 | 7455.00 | 6455.00 | RAVI KANT
48.00 | RECESSED PVC CONDUIT PIPE WIRING SYSTEM WITH MODULAR SWITCHES: Wiring in PVC insulated copper conductor single core FR cable (ISI marked) overall 1.5sq. mm, 1100volts grade to be laid in heavy gauge PVC conduit pipe 20mm/ 25mm dia. (ISI Marked) recessed in wall etc., complete with powder coated/anodized concealed metal boxes (1.6mm thick with Brass lugs) required for suitable number of modules (Modular accessories) for having Step type electronic fan regulators (two module) 100watts, bell push, 6Amp. 2/3 universal socket (shuttered), 16/20Amp. combined/ universal Socket (shuttered), 6/10Amp. Switches, 16/20Amp. switches with indicator etc. and covered with Frame Plate etc., PVC connector (For Fan Box and Call Bell), Steel Hooks, Sheet metal fan box (1.6mm thick shape hexagonal), Circular junction Boxes (Four way PVC 1½" deep for walls and CI 3" deep for ceiling), bonding to earth with PVC insulated copper conductor single core FR cable (ISI marked) 1sq. mm, 1100volts grade (For 6Amp. wall socket & plug control point) and other petty material etc., including the cost of above material, cutting and filling up of chases (with finishing the surface): (i) b Wiring fan point (With fan box) | 2.00 | No. | 1.00 | 1780.00 | 3560.00 | 1500.00 | 3000.00 | 1780.00 | 3560.00 | 3000.00 | RAVI KANT
49.00 | ii) Wiring light point | 8.00 | No. | 1.00 | 1250.00 | 10000.00 | 1150.00 | 9200.00 | 1250.00 | 10000.00 | 9200.00 | RAVI KANT
50.00 | iii) Wiring call-bell point | 1.00 | No. | 1.00 | 1350.00 | 1350.00 | 1100.00 | 1100.00 | 1350.00 | 1350.00 | 1100.00 | RAVI KANT
51.00 | iv) Wiring 6Amp. wall socket point | 6.00 | No. | 1.00 | 1320.00 | 7920.00 | 1100.00 | 6600.00 | 1320.00 | 7920.00 | 6600.00 | RAVI KANT
52.00 | vi) Wiring 16/20Amp. power plug control point | 6.00 | No. | 1.00 | 950.00 | 5700.00 | 800.00 | 4800.00 | 950.00 | 5700.00 | 4800.00 | RAVI KANT
53.00 | Viii) Wiring light point with double control switches. | 1.00 | No. | 1.00 | 2230.00 | 2230.00 | 2000.00 | 2000.00 | 2230.00 | 2230.00 | 2000.00 | RAVI KANT
54.00 | PVC INSULATED FR COPPER CONDUCTOR CABLES: Supply and erection of PVC insulated FR single core Unsheathed copper conductor cable (ISI marked) suitable upto 1100 volts grade confirm to IS:694/1990 left bare in pipe or casing of suitable size complete in all respect as desired by the Engineer-in-charge iii) Overall size 2.5sq.mm (Un-sheathed) | 80.00 | Mtr | 1.00 | 110.00 | 8800.00 | 90.00 | 7200.00 | 110.00 | 8800.00 | 7200.00 | RAVI KANT
55.00 | iv) Overall size 4sq.mm (Un-sheathed) | 80.00 | Mtr | 1.00 | 130.00 | 10400.00 | 100.00 | 8000.00 | 130.00 | 10400.00 | 8000.00 | RAVI KANT
56.00 | v) Overall size 6sq.mm (Un-sheathed) | 50.00 | Mtr | 1.00 | 155.00 | 7750.00 | 130.00 | 6500.00 | 155.00 | 7750.00 | 6500.00 | RAVI KANT
57.00 | MINIATURE CIRCUIT BREAKERS: Supply and erection of Miniature Circuit Breaker MCB's for circuit protection against overload and short circuit current fault suitable for 240/ 415 volts 50cycles AC supply with breaking capacity of 10kA, Curve-C and low watt losses as per IS/IEC 60898-1, energy limitation class-3, true contact indication, label holder facility in the existing MCB distribution board as per PWD General Specifications including connections with suitable size ofthimbles/lug i) MCB Single Pole 0.5-4amp. (10kA, Curve- C) | 8.00 | No. | 1.00 | 750.00 | 6000.00 | 600.00 | 4800.00 | 750.00 | 6000.00 | 4800.00 | RAVI KANT
58.00 | ii) MCB Single Pole 6-32amp. (10kA, Curve- C) | 4.00 | No. | 1.00 | 510.00 | 2040.00 | 400.00 | 1600.00 | 510.00 | 2040.00 | 1600.00 | RAVI KANT
59.00 | iv) MCB Single Pole 50, 63amp. (10kA, Curve- C) | 2.00 | No. | 1.00 | 910.00 | 1820.00 | 700.00 | 1400.00 | 910.00 | 1820.00 | 1400.00 | RAVI KANT
60.00 | vii) MCB Double Pole 40amp. (10kA, Curve- C) | 1.00 | No. | 1.00 | 1350.00 | 1350.00 | 1100.00 | 1100.00 | 1350.00 | 1350.00 | 1100.00 | RAVI KANT
61.00 | SHEET METAL DOUBLE DOOR DISTRIBUTION BOARD FOR MCB's/RCBO's/ RCCB's: Supply and erection of sheet metal Double Door Distribution Boards IP 43- IK09 metal door (dust protected) as per IS 8623-1&3, IEC 61439-1&3 suitable for flush mounting with fully insulated copper busbars, shrouded neutral bars, earth bars, cement spill protector, color- coded interconnecting wire set, cable ties, blanking plates and circuit identifications label and of required no. of ways for mounting miniature circuit breakers/ RCBO's/ RCCB's in the distribution board (For SP&N distribution board with provision DP MCB's/ RCCB's/ RCBO's as incomer and SP MCB's as outgoings and for TP&N horizontal distribution board with provision TPN/ FP MCB's/ RCCB's/ RCBO's as incomer and SP MCB's as outgoings) as per PWD General specifications including connections with suitable size of thimbles andbonding to existing earth etc ii) SP&N Double Door Distribution Board 8 way each | 1.00 | No. | 1.00 | 2200.00 | 2200.00 | 2000.00 | 2000.00 | 2200.00 | 2200.00 | 2000.00 | RAVI KANT
62.00 | iii) SP&N Double Door Distribution Board 12 way each | 1.00 | No. | 1.00 | 2890.00 | 2890.00 | 2500.00 | 2500.00 | 2890.00 | 2890.00 | 2500.00 | RAVI KANT
63.00 | Providing and fixing All Weather PVC Multi core Copper Wires 1.5 MM x 3 Core with (ISI Mark) N.S | 55.00 | Mtr | 1.00 | 420.00 | 23100.00 | 300.00 | 16500.00 | 420.00 | 23100.00 | 16500.00 | RAVI KANT
64.00 | Providing and fixing All Weather PVC Multi core Copper Wires 1.5 MM x 2 Core with (ISI Mark) N.S | 50.00 | Mtr. | 1.00 | 300.00 | 15000.00 | 200.00 | 10000.00 | 300.00 | 15000.00 | 10000.00 | RAVI KANT
65.00 | Providing and Fixing L&T Tripbox Plus Metal Industrial Plug & Socket DB Box for MCB - 20A 2 Pin (P+N)+E For 2 Pole MCB With Top and MCB 20 AMP N.S | 2.00 | No. | 1.00 | 2500.00 | 5000.00 | 2000.00 | 4000.00 | 2500.00 | 5000.00 | 4000.00 | RAVI KANT
66.00 | Cement concrete 1:2:4 gola 10cm x 10cm concave quadrant along junction of roofs with parapet wall finished smooth, where specially specified. | 640.00 | Mtr. | 1.00 | 250.00 | 160000.00 | 150.00 | 96000.00 | 201.00 | 128640.00 | 96000.00 | RAVI KANT
| Total in Figures |  |  |  |  | 4204514.24 |  | 3522447.68 |  | 3954565.93
Comparative Chart(eAuction)
Sl.No | Bidder Name | Auction Start Price | Quoted Rate in Figures and Words (Iteration 0)
|  |  | Bidder Price | Amount in Words
1 | RAVI KANT (BID ID -976466) | 3522448.00 | 3117372.00 | Thirty One Lakh Seventeen Thousand Three Hundred and Seventy Two
2 | Dropati Devi (BID ID -976481) | 3522448.00 | 3011700.00 | Thirty Lakh Eleven Thousand Seven Hundred
3 | VIJAY KUMAR (BID ID -976713) | 3522448.00 | Not Quoted | Not Quoted
Lowest Amount Quoted BY: Dropati Devi(3011700.00)

## BOQ Summary
BOQ Summary Details Tender Title: Complete renovation, landscaping and upgrading of plant nursery facilities to enhance cultivation and operation efficiency at BBMB Colony, Sundernagar. Tender ID: 2026_BBMB_262406_1
Sheet Name | Sl.No | Bidder Name | Amount | Bid Rank
BoQ1 | 1 | RAVI KANT (BID ID -976466) | 3522447.68 | L1
| 2 | Dropati Devi (BID ID -976481) | 3954565.93 | L2
| 3 | VIJAY KUMAR (BID ID -976713) | 4204514.24 | L3