## BoQ1
Government eProcurement System Created By: RAKESH AGGARWAL Created Date/Time: 26-Feb-2026 04:08 PM Tender Title: civil work Tender ID: 2026_BBMB_264813_1
Tender Inviting Authority: Sr. XEN O&M Division BBMB Jagadhri
Name of Work: Work for re-carpeting of roads in 220 KV GSS, BBMB, Jagadhri
Contract No: 9812760635
SCHEDULE OF WORK / ITEM(S)
Sl.No | Description of Work / Item(s) | No.of Qty | Units | Estimated Rate | EQRA INTERNATIONAL (GSTN-08AABFE6401C1Z2) BID ID -978160 |  | SHAMBHU DA CONSTRUCTIONS (GSTN-NA) BID ID -972495 |  | Z R A ENGINEERING (GSTN-NA) BID ID -976486
[5 empty] | Rate | Amount | Rate | Amount | Rate | Amount | L1 Amount | L1 Vendor
1.00 | Re-carpeting of road
1.01 | Tack Coat @ 0.40Kg per sqm Providing and applying tack coat with penetration grade bitumen VG-10 using bitumen pressure distributor at the rate of 0.40 kg per sqm on the prepared bituminous surface/granular surface treated with prime coat after cleaning the surface complete as per technical specifications. Ref Pb CSR 2020 -24.16(b) Through Rate. | 4054.38 | SQM | 32.32 | 31.80 | 128929.28 | 32.00 | 129740.16 | 31.80 | 128929.28 | 128929.28 | Z R A ENGINEERING, EQRA INTERNATIONAL
1.02 | Patch Work with Bituminous Macadam 50mm to 75mm thickness (Grading II) Providing and laying patch work with bituminous macadam 50mm to 75mm thick using crushed stone aggregates of specified grading premixed with bituminous binder VG-30 @ 3.4% in Continuous type hot mix plant, carriage of mixed material to site of work, laid after trimming the pot hole, removal of failed material, laying by suitable means and rolling with a smooth wheeled roller to match the adjoining surface complete as per technical clause 504 of MORT&H specifications. Ref Pb CSR 2020 -24.36 (b) Through Rate. | 40.54 | CUM | 9368.50 | 9350.20 | 379057.11 | 9368.00 | 379778.72 | 9350.20 | 379057.11 | 379057.11 | Z R A ENGINEERING, EQRA INTERNATIONAL
1.03 | Open - Graded Premix Surfacing 20mm thickness . Providing, laying and compaction of open - graded premix surfacing of 20 mm thickness consisting of crushed stone aggregates of specified grading premixed in a Continuous type hot mix plant with bituminous binder VG-30 @ 1.46kg per sqm, laid with Paver Finisher Mechanical and rolling with a smooth wheeled roller 8-10 tonne capacity, finished to required level and grades complete as per technical clause 510 of MORT&H specifications. Ref Pb CSR 2020 - 24.25(b) Through Rate. | 4054.38 | SQM | 168.70 | 167.20 | 677892.34 | 168.00 | 681135.84 | 167.20 | 677892.34 | 677892.34 | Z R A ENGINEERING, EQRA INTERNATIONAL
1.04 | Seal Coat Type B Providing and laying of premix sand seal coat premixed in Continuous type hot mix plant using specified fine aggregates and penetration grade bitumen VG-30 @ 0.68kg per sqm, laid to the specified levels, grade and cross fall complete as per technical clause 511 of MORT&H specifications. Ref. Pb CSR 2020 -24.28 d Through Rate. | 4054.38 | SQM | 68.95 | 67.30 | 272859.77 | 68.00 | 275697.84 | 67.30 | 272859.77 | 272859.77 | Z R A ENGINEERING, EQRA INTERNATIONAL
| Total in Figures |  |  |  |  | 1458738.50 |  | 1466352.56 |  | 1458738.50
Comparative Chart(eAuction)
Sl.No | Bidder Name | Auction Start Price | Quoted Rate in Figures and Words (Iteration 0)
|  |  | Bidder Price | Amount in Words
1 | EQRA INTERNATIONAL (BID ID -978160) | 1458739.00 | 1444139.00 | Fourteen Lakh Forty Four Thousand One Hundred and Thirty Nine
2 | SHAMBHU DA CONSTRUCTIONS (BID ID -972495) | 1458739.00 | 1334639.00 | Thirteen Lakh Thirty Four Thousand Six Hundred and Thirty Nine
3 | Z R A ENGINEERING (BID ID -976486) | 1458739.00 | 1341939.00 | Thirteen Lakh Forty One Thousand Nine Hundred and Thirty Nine
Lowest Amount Quoted BY: SHAMBHU DA CONSTRUCTIONS(1334639.00)

## BOQ Summary
BOQ Summary Details Tender Title: civil work Tender ID: 2026_BBMB_264813_1
Sheet Name | Sl.No | Bidder Name | Amount | Bid Rank
BoQ1 | 1 | Z R A ENGINEERING (BID ID -976486) | 1458738.50 | L1
| 2 | EQRA INTERNATIONAL (BID ID -978160) | 1458738.50 | L1
| 3 | SHAMBHU DA CONSTRUCTIONS (BID ID -972495) | 1466352.56 | L2