## BoQ1
Government eProcurement System Created By: SUSHEEL KUMAR GOEL Created Date/Time: 05-Mar-2026 01:35 PM Tender Title: Replacement of Old and Damaged Fencing with new Bamboo Sticks around Officer Rest House at 400KV Substation BBMB Panipat Tender ID: 2026_BBMB_267711_1
Tender Inviting Authority: SR XEN O&M Division BBMB Panipat
Name of Work: Work for replacement of old mesh fencing with bamboo jaffery on the road side of parks along with Officers Rest House at 400 KV Substation BBMB Panipat.
Contract No:
SCHEDULE OF WORK / ITEM(S)
Sl.No | Description of Work / Item(s) | No.of Qty | Units | Estimated Rate | BALA JI ENTERPRISES (GSTN-NA) BID ID -988024 |  | UDYAMIN ENTERPRISES (GSTN-NA) BID ID -988023 |  | sheetla prime constructions (GSTN-NA) BID ID -987881 |  | RANVI ENTERPRISES (GSTN-NA) BID ID -988012
[5 empty] | Rate | Amount | Rate | Amount | Rate | Amount | Rate | Amount | L1 Amount | L1 Vendor
1.00 | Earth work in excavation in foundations trenches etc. in all kinds of soil where Pick-Jumper work is not involved and not exceeding 2.0 metres depth including dressing of bottom and sides of trenches, stacking the excavated soil clear from the edge of excavation and subsequent filling around masonry in 15 cm, layers with compaction including disposal of all surplus soil as directed within lead of 30 metres | 24.65 | Cum |  | 150.00 | 3697.50 | 300.00 | 7395.00 | 200.00 | 4930.00 | 250.00 | 6162.50 | 3697.50 | BALA JI ENTERPRISES
2.00 | First class burnt brick work laid in cement sand mortar 1:5 in foundation and plinth | 32.37 | Cum |  | 4900.00 | 158613.00 | 7500.00 | 242775.00 | 5145.00 | 166543.65 | 6400.00 | 207168.00 | 158613.00 | BALA JI ENTERPRISES
3.00 | Providing and fixing bamboo jaffery/ fencing consisting of superior quality 25 mm dia (Average) half cut bamboo placed vertically and fixed together with three numbers horizontal running members of Sal wood in scantling of section 50 x 25 mm, fixed with nails and 4 mm gauge G.I. wire on existing support complete as per directions of Engineer-in-charge. | 141.00 | Sqm. |  | 1470.00 | 207270.00 | 1000.00 | 141000.00 | 1300.00 | 183300.00 | 1185.00 | 167085.00 | 141000.00 | UDYAMIN ENTERPRISES
4.00 | 12.5 mm thick cement plaster 1:5 | 172.60 | Sqm. |  | 160.00 | 27616.00 | 375.00 | 64725.00 | 193.00 | 33311.80 | 240.00 | 41424.00 | 27616.00 | BALA JI ENTERPRISES
5.00 | Finishing walls with acrylic smooth exterior paint of required shade with two or more coats applied @ 1.67 litre/10Sqm over and including base coat of water proofing Cement Paint applied @ 2.20 Kg/10 Sqm | 172.60 | Sqm. |  | 60.00 | 10356.00 | 250.00 | 43150.00 | 94.00 | 16224.40 | 150.00 | 25890.00 | 10356.00 | BALA JI ENTERPRISES
| Total in Figures |  |  |  |  | 407552.50 |  | 499045.00 |  | 404309.85 |  | 447729.50
Lowest Amount Quoted BY: sheetla prime constructions(404309.85)

## BOQ Summary
BOQ Summary Details Tender Title: Replacement of Old and Damaged Fencing with new Bamboo Sticks around Officer Rest House at 400KV Substation BBMB Panipat Tender ID: 2026_BBMB_267711_1
Sheet Name | Sl.No | Bidder Name | Amount | Bid Rank
BoQ1 | 1 | sheetla prime constructions (BID ID -987881) | 404309.85 | L1
| 2 | BALA JI ENTERPRISES (BID ID -988024) | 407552.50 | L2
| 3 | RANVI ENTERPRISES (BID ID -988012) | 447729.50 | L3
| 4 | UDYAMIN ENTERPRISES (BID ID -988023) | 499045.00 | L4