## BoQ1
Government eProcurement System Created By: Vinay Kumar Kutlehria Created Date/Time: 26-Jun-2026 11:30 AM Tender Title: Providing Fencing and Renovation of Building of Research Labortary (Near Jawalaji) at Beas Dam site Tender ID: 2026_BBMB_274164_1
Tender Inviting Authority: Executive Engineer, R.M. Division, BBMB Talwara
Name of Work: Providing Fencing and Renovation of Building of Research Labortary (Near Jawalaji) at Beas Dam site
Contract No: 05/2025-26
SCHEDULE OF WORK / ITEM(S)
Sl.No | Description of Work / Item(s) | No.of Qty | Units | Estimated Rate | AMIT SPEHIA (GSTN-NA) BID ID -1017472 |  | KHAN & ASSOCIATES (GSTN-NA) BID ID -1017545 |  | Shri Chand (GSTN-NA) BID ID -1017504 |  | SOURAV SHARMA (GSTN-NA) BID ID -1016064
[5 empty] | Rate | Amount | Rate | Amount | Rate | Amount | Rate | Amount | L1 Amount | L1 Vendor
1.00 | Site clearance Clearing jungle manually including uprooting rank vegetation, grass, woody vegetation up to 30 cm girth measured at height of 1 m above ground level and removal of rubbish up to distance of 50 m outside the periphery of the area cleared. | 640.86 | sqm |  | 12.00 | 7690.32 | 100.00 | 64086.00 | 10.00 | 6408.60 | 9.50 | 6088.17 | 6088.17 | SOURAV SHARMA
2.00 | 1.8 Meter High G.I. Barbed Wire Fencing 1.8 meter high G.I. barbed wire fencing with 2.4meter angle iron posts 50x50x6mm placed every 3 meters centre to centre 0.6 meter below ground level, every 15th post, end post, corner post suitably strutted and provided with 12 horizontal lines and two diagonals interwoven with horizontal wires fixed with GI staples, turn buckles etc. including foundation concrete 1:2:4 of size0.30x0.30x0.75m for each post complete as per technical clause 808 of MORT&H specifications | 704.24 | m |  | 856.00 | 602829.44 | 100.00 | 70424.00 | 750.00 | 528180.00 | 708.00 | 498601.92 | 70424.00 | KHAN & ASSOCIATES
3.00 | Removing Doors and windows (steel or wood) with chowkhats by making recesses in walls when the wall is not to be dismantled. (b) windows of area 3sqm and below. | 6.00 | Each |  | 170.00 | 1020.00 | 500.00 | 3000.00 | 90.00 | 540.00 | 170.00 | 1020.00 | 540.00 | Shri Chand
4.00 | Removing Doors and windows (steel or wood) with chowkhats by making recesses in walls when the wall is not to be dismantled. (a) Doors of area 3sqm and below. | 9.00 | Each |  | 320.00 | 2880.00 | 500.00 | 4500.00 | 100.00 | 900.00 | 265.00 | 2385.00 | 900.00 | Shri Chand
5.00 | Supplying pressed steel sheet frames (chowkhat) consisting of 18gauge (1.25mm thick steel sheet of the specified section, including iron lugs (hold fast) iron hinges conforming to PWD specification including bolts for fixing stops lock notch provision for receiving tower bolts and finished with 1 primer coat approved quality fixed in position excluding the cost of cement concrete 1:3:6 for filling in the frame and cement concrete 1:2:4 for lugs complete.(d) Doors and windows frame of size 161mm x60mm with 40mm wide double rebate weighing 4.05kg per meter. | 100.09 | m |  | 589.00 | 58953.01 | 600.00 | 60054.00 | 1450.00 | 145130.50 | 605.00 | 60554.45 | 58953.01 | AMIT SPEHIA
6.00 | Supplying onenable steel windows of standard rolled steel Z section joints mitered and electrically flash welded with iron fittings including necessary iron handles, Peg stay catchers bolts, iron plugs and pressed steel projected hinges and glazing clips, complete (Excluding glazing) and finished with two coats of ready mixed paint red lead non setting primer.(b) Above one sqm area. | 491.94 | kg |  | 121.00 | 59524.74 | 100.00 | 49194.00 | 120.00 | 59032.80 | 120.00 | 59032.80 | 49194.00 | KHAN & ASSOCIATES
7.00 | Wrought iron & mild steel ladders, framed grills, gratings etc. with ends of bars riveted or molded forged framed window guards, barred iron doors stair case iron railing etc. including cost of bolts and nuts, screws, welding rod complete fixing in position. | 7.81 | Qtl |  | 12655.00 | 98835.55 | 100.00 | 781.00 | 7900.00 | 61699.00 | 10500.00 | 82005.00 | 781.00 | KHAN & ASSOCIATES
8.00 | Supplying and fixing glass panes with glazing clips and special metal sash putty of approved make.(b) glass panes 4mm or 10.75 kg/ sqm exceeding 0.4 sqm of area. | 12.99 | Sqm |  | 621.00 | 8066.79 | 100.00 | 1299.00 | 550.00 | 7144.50 | 635.00 | 8248.65 | 1299.00 | KHAN & ASSOCIATES
9.00 | Wire gauge fixed in steel windows, of standard rolled steel section with 3mm thick flat iron cover moulding of 12.5mm width fixed with machine screws complete in all respects. | 12.99 | Sqm |  | 1325.00 | 17211.75 | 100.00 | 1299.00 | 250.00 | 3247.50 | 1050.00 | 13639.50 | 1299.00 | KHAN & ASSOCIATES
10.00 | Factory manufactured flush door fixed in position iron hings, etc (excluding the cost of any fittings other than specified above but including labour for fixing the same of position.(c) Decorative with teak facing on both sides edges lipped with teak with laminated core.(iv)35mm thick. | 16.25 | Sqm |  | 3891.00 | 63228.75 | 2500.00 | 40625.00 | 1750.00 | 28437.50 | 3550.00 | 57687.50 | 28437.50 | Shri Chand
11.00 | Wire gauge deodar wood door shutter without springs housed in chowkats. (single leaf)35mm thick | 10.68 | Sqm |  | 4200.00 | 44856.00 | 4000.00 | 42720.00 | 6500.00 | 69420.00 | 3850.00 | 41118.00 | 41118.00 | SOURAV SHARMA
12.00 | Providing and fixing hydraulic door closer ISI mark with necessary screw etc complete.(a) ISI designation no I (size of door up to 700mm) | 16.00 | No |  | 990.00 | 15840.00 | 1200.00 | 19200.00 | 950.00 | 15200.00 | 1060.00 | 16960.00 | 15200.00 | Shri Chand
13.00 | Providing and fixing bright finished brass 100 mm mortise latch and lock with 6 levers and a pair of lever handles with necessary screws etc. complete (best make of approved quality). | 22.00 | No |  | 2245.00 | 49390.00 | 1200.00 | 26400.00 | 950.00 | 20900.00 | 1850.00 | 40700.00 | 20900.00 | Shri Chand
14.00 | Providing and fixing aluminum sliding door bolts ISI marked anodized (anodic coating not less than grade AC 10 as per IS: 1868) transparent or dyed to required colour or shade with nuts and screws etc complete.(A)300x16mm | 22.00 | No |  | 220.00 | 4840.00 | 120.00 | 2640.00 | 390.00 | 8580.00 | 220.00 | 4840.00 | 2640.00 | KHAN & ASSOCIATES
15.00 | Appling priming coat with metal primer on new steel or iron work including preparation of surface. | 231.48 | Sqm |  | 28.00 | 6481.44 | 90.00 | 20833.20 | 90.00 | 20833.20 | 30.00 | 6944.40 | 6481.44 | AMIT SPEHIA
16.00 | Painting two or more coats with aluminum paint to give an even shade excluding priming coat. | 231.48 | Sqm |  | 77.00 | 17823.96 | 120.00 | 27777.60 | 95.00 | 21990.60 | 75.00 | 17361.00 | 17361.00 | SOURAV SHARMA
17.00 | Applying pink primer or aluminum priming coat on wood work including preparation of surface knotting and stopping etc. | 61.60 | sqm |  | 36.00 | 2217.60 | 120.00 | 7392.00 | 110.00 | 6776.00 | 35.00 | 2156.00 | 2156.00 | SOURAV SHARMA
18.00 | Painting two or more coats excluding priming coat with synthetic enamel paint in all shades on wood work, metallic or plastered, concrete surface to give an even shade. | 61.60 | sqm |  | 78.00 | 4804.80 | 90.00 | 5544.00 | 100.00 | 6160.00 | 77.00 | 4743.20 | 4743.20 | SOURAV SHARMA
19.00 | Scraping (a) white wash and colour wash. | 988.47 | sqm |  | 9.00 | 8896.23 | 30.00 | 29654.10 | 7.00 | 6919.29 | 9.00 | 8896.23 | 6919.29 | Shri Chand
20.00 | Preparation of plastered surfaces for distempering including surface, applying filling with approved quality filler consisting of plaster of parisand chalk mitti including finishing the surface to the required finish complete. | 988.47 | Sqm |  | 69.00 | 68204.43 | 200.00 | 197694.00 | 30.00 | 29654.10 | 75.00 | 74135.25 | 29654.10 | Shri Chand
21.00 | Distempering with acrylic washable oil bound distemper (of approved manufactured) one coat over one priming coat on old distempered surface. | 988.47 | Sqm |  | 39.00 | 38550.33 | 60.00 | 59308.20 | 90.00 | 88962.30 | 40.00 | 39538.80 | 38550.33 | AMIT SPEHIA
22.00 | Finishing walls with exterior decorative cement based paint such as snowcem, robbiacemetc.two or more coats to give an even shade. | 216.71 | sqm |  | 120.00 | 26005.20 | 70.00 | 15169.70 | 110.00 | 23838.10 | 92.00 | 19937.32 | 15169.70 | KHAN & ASSOCIATES
23.00 | Dismantling cement conglomerate floors 25mm to 50mm thick without concrete base. | 104.50 | Sqm |  | 92.00 | 9614.00 | 100.00 | 10450.00 | 40.00 | 4180.00 | 70.00 | 7315.00 | 4180.00 | Shri Chand
24.00 | Providing and laying vitrified floor tiles in different sizes in light colour shades made using Full Body Technology (thickness to be specified by the manufacturer) with water absorption’s lessthan 0.08% and conforming to IS : 15622 of approved make in all colours and shades, laid on 20mm thick cement mortar 1:4 (1 cement: 4 finesand), complete. ( Full body vitrified tiles havepigment in entire body / thickness of tile whichmakes chips and scratches less noticeable andmakena ideal choice for high traffic zones.)Size 600x600 mm | 96.09 | sqm |  | 1854.00 | 178150.86 | 700.00 | 67263.00 | 1180.00 | 113386.20 | 1550.00 | 148939.50 | 67263.00 | KHAN & ASSOCIATES
25.00 | Providing and laying anti skid ceramic floor tiles of size 300x300mm x10mm thick of 1st quality conforming to IS: 15622 of approved make in colours such as white, ivory, grey. Fume red brown, laid on flooring skirting and dado in 12.5mm thick cement plaster 1:3 in base and jointed with @3.3 kg/sqm including pointing the joints with white cement and matching pigment etc, complete white cement slurry in joints including corners angels and beading. | 6.50 | Sqm |  | 802.00 | 5213.00 | 700.00 | 4550.00 | 940.00 | 6110.00 | 750.00 | 4875.00 | 4550.00 | KHAN & ASSOCIATES
26.00 | Providing and fixing 1st quality ceramic glazed wall tiles Matt/Semi Matt/Glosy/Highly Gloss finish/ Highlighter/ emboss conforming IS: 15622 (thickness to be specified by the manufacture of approved make in all colours, shades except burgundy , bottle green, black of size 200x300mm, 100x200mm, 200x200mm as approved by Engineer-in-charge in skirting, risers of steps and dados over 12mm thick bed of cement mortar 1:4 (1cement: 4 fine sand) and jointing with grey cement slurry @ 3.3kg per sqm including pointing in white cement mixed with pigment of matching shade complete. | 32.83 | Sqm |  | 810.00 | 26592.30 | 700.00 | 22981.00 | 1220.00 | 40052.60 | 780.00 | 25607.40 | 22981.00 | KHAN & ASSOCIATES
27.00 | Chowkats of commercial hard wood such as Cheetah Champ (Assam) confirming to ISI specification no 1003 m kiln seasoned of doors and windows including iron hold fasts, corner straps cleats, stops bolts for hold fasts etc, complete fixed in position (Section 60mm x 150mm) Double Rebate (60mm x 150mm) (60mmx 150mm) | 15.70 | mtr |  | 1987.00 | 31195.90 | 200.00 | 3140.00 | 1750.00 | 27475.00 | 1800.00 | 28260.00 | 3140.00 | KHAN & ASSOCIATES
28.00 | Deodar wood cup board shutter with plywood panels or faced on both side fixed in position (excluding the cost of handles, bolts hasp with staple but including the labour for fixing them.(a)30mm thick. | 7.70 | Sqm |  | 3568.00 | 27473.60 | 2000.00 | 15400.00 | 3750.00 | 28875.00 | 3310.00 | 25487.00 | 15400.00 | KHAN & ASSOCIATES
29.00 | 12.5mm thick cement plaster1:5. | 1543.54 | Sqm |  | 210.00 | 324143.40 | 200.00 | 308708.00 | 320.00 | 493932.80 | 250.00 | 385885.00 | 308708.00 | KHAN & ASSOCIATES
30.00 | Marble work of thickness 12-15 mm for wall lining (verneer work), backing filled with a grout of average 12mm thick in cement mortar 1:3 (1 cement: 3 coarse sand), including pointing with white cement mortar1:2 (1 white cement :2 marble dust) with an admixture of pigment to match the marble shade (to be secured to the backing by means of cramps, which shall be paid for separately).(i) makrana, doongri, adanga veined and chackdoongri with grey stretches. (b) slabs sizes above 0.50 sqm. | 1.85 | Sqm |  | 2210.00 | 4088.50 | 700.00 | 1295.00 | 3200.00 | 5920.00 | 3050.00 | 5642.50 | 1295.00 | KHAN & ASSOCIATES
31.00 | Providing and applying injection grouting usingcement slurry admixed with FosrocChemicalConplast WL or any other equivalent compound @ 300 ml/ Bag of cement through the uPVC nozzles ( 12mm dia uPVC/ Plastic Nozzles - 4" to9" long @ 5 No: / Sqm of area) , provided into thecracks/ honeycombed areas using 140 PSI hand operated Grouting Pump under pressure till therefusal,doing final Cement slurry Grouting (after28 Days),, finally cutting & sealing of Nozzle.including all labour, supervision, tools and tacklesand transportation etc. complete as per direction of Enginner -in- charge. | 129.21 | sqm |  | 1030.00 | 133086.30 | 100.00 | 12921.00 | 200.00 | 25842.00 | 1500.00 | 193815.00 | 12921.00 | KHAN & ASSOCIATES
32.00 | Dismantling roofing First class mud roofing | 129.21 | sqm |  | 77.00 | 9949.17 | 400.00 | 51684.00 | 45.00 | 5814.45 | 95.00 | 12274.95 | 5814.45 | Shri Chand
33.00 | Terracing consiting of tiles 22.86x11.43x3.83cmlaid over 25 mm mud plaster 7.5 cm mud filling on another layer of 25mm mud plaster including twocoats of bitumen laid hot at 1.65 Kg. /Sqm top ofR.C.C. slab including grouting with cement sandmortar 1:4 and top surface to be left clean afterwire brushing. | 129.21 | sqm |  | 789.00 | 101946.69 | 400.00 | 51684.00 | 630.00 | 81402.30 | 850.00 | 109828.50 | 51684.00 | KHAN & ASSOCIATES
34.00 | Cement concrete 1:2:4 gola 10cmx10cm concave quadrant along junction of roofs with parapet wall finished smoothed , where specially specified. | 44.50 | Mtr |  | 69.00 | 3070.50 | 5000.00 | 222500.00 | 620.00 | 27590.00 | 75.00 | 3337.50 | 3070.50 | AMIT SPEHIA
35.00 | Earth fillingEarth filling under floors with surplus soil containing more than 40% taking outside the premises in 15 cm layers including ramming watering and consolidated lead upto 1000 metres. | 296.63 | cum |  | 365.00 | 108269.95 | 300.00 | 88989.00 | 350.00 | 103820.50 | 450.00 | 133483.50 | 88989.00 | KHAN & ASSOCIATES
36.00 | Cement concrete 1:2:4mixing by mechanical means using concrete mixer volumetric type | 29.27 | cum |  | 5300.00 | 155131.00 | 6000.00 | 175620.00 | 4550.00 | 133178.50 | 5100.00 | 149277.00 | 133178.50 | Shri Chand
37.00 | Providing and laying 100 mm thick factory madecement concrete interlocking Paving blocks of M-50 grade manufactured by block making machine equipped with steel mould clamped to a strong vibratory table with hydraulic pressure for compaction of concrete as per IRC SP 63 -2014 and of approved size and design / shape laid in Ordinary Grey Colour and pattern over and including 40 mm thick compacted bed of coarse sand, filling the joints with fine sand etc, all complete as per directions of Engineer-in- Charge. | 195.15 | sqm |  | 1201.00 | 234375.15 | 2000.00 | 390300.00 | 950.00 | 185392.50 | 1400.00 | 273210.00 | 185392.50 | Shri Chand
38.00 | 62 mm thick cement concrete flooring with concrete hardener topping, under layer 50 mm thick cement concrete 1:2:4 (1 cement : 2 coarse sand : 4 graded stone aggregate 20mm nominal size) and top layer 12mm thick cement hardener consisting of mix 1:2 (1 cement hardener mix : 2 graded stone aggregate, 6mm nominal size) by volume, hardening compound mixed @ 2 litre per 50 kg of cement or as per manufacture’s specifications. This includes cost of cement slurry, but excluding the cost of nosing of steps etc. complete. | 28.96 | sqm |  | 494.00 | 14306.24 | 12000.00 | 347520.00 | 600.00 | 17376.00 | 600.00 | 17376.00 | 14306.24 | AMIT SPEHIA
39.00 | Dismantling Sanitary fixtures such as Eurpoean/ Indian/Orissa W.C., PVC/ China warecistern, Wash Hand Basin, Urinal Pot, Sinks andCP Fittings and disposal of dismantled materialwithin a distance of 100 Mtr. complete in allrespect as required by Engineer-in-Charge. Eurpoean/Indian/Orissa W.C. | 16.00 | Each |  | 265.00 | 4240.00 | 9000.00 | 144000.00 | 20.00 | 320.00 | 260.00 | 4160.00 | 320.00 | Shri Chand
40.00 | Providing ,laying, jointing, fixing and testingISI Marked G.I. Pipe (as per IS 1239) BClassincluding cost of specials (such as tees, bends, sockets, elbows etc.) ,paintingwithanticorrosivebitumastic paint, testing,cutting,threading Inside building complete. 15mm i/d. | 160.00 | mtr |  | 364.00 | 58240.00 | 100.00 | 16000.00 | 250.00 | 40000.00 | 325.00 | 52000.00 | 16000.00 | KHAN & ASSOCIATES
41.00 | Providing ,laying, jointing, fixing and testingISI Marked G.I. Pipe (as per IS 1239) BClassincluding cost of specials (such as tees,bends, sockets, elbows etc.) ,painting withanticorrosivebitumastic paint, testing, cutting, threading Inside building complete. 20mm i/d. | 80.00 | mtr |  | 401.00 | 32080.00 | 100.00 | 8000.00 | 290.00 | 23200.00 | 395.00 | 31600.00 | 8000.00 | KHAN & ASSOCIATES
42.00 | Providing ,laying, jointing, fixing and testing ISI Marked G.I. Pipe (as per IS 1239) BClass including cost of specials (such as tees, bends, sockets, elbows etc.) ,painting with anti corrosivebitumastic paint, testing,cutting, threading Inside building complete. 25mm i/d. | 20.00 | mtr |  | 390.00 | 7800.00 | 100.00 | 2000.00 | 320.00 | 6400.00 | 498.00 | 9960.00 | 2000.00 | KHAN & ASSOCIATES
43.00 | Providing ,laying, jointing, fixing and testing ISI Marked G.I. Pipe (as per IS 1239) BClass including cost of specials (such as tees, bends, sockets, elbows etc.) ,painting with anti corrosivebitumastic paint, testing,cutting, threading Inside building complete.40mm i/d. | 95.00 | Mtr |  | 752.00 | 71440.00 | 100.00 | 9500.00 | 390.00 | 37050.00 | 720.00 | 68400.00 | 9500.00 | KHAN & ASSOCIATES
44.00 | Providing, Laying , fixing & jointing of P.V.C. Pipes as per ISI-4985 (ISI marked with the prior approval of Engineer-in-Charge) along the Trenches and laying the same inTrenches to correct alignment and gradients, cutting, jointing and testing complete as per specifications.110mm o/d pipe of 6 Kgf. / sqcm. | 140.00 | Mtr |  | 465.00 | 65100.00 | 100.00 | 14000.00 | 380.00 | 53200.00 | 460.00 | 64400.00 | 14000.00 | KHAN & ASSOCIATES
45.00 | Providing, Laying , fixing & jointing of P.V.C. Pipes as per ISI-4985 (ISI marked with the prior approval of Engineer-in-Charge) along the Trenches and laying the same in Trenches to correct alignment and gradients, cutting, jointing and testing complete as per specifications.90mm o/d pipe of 6 Kgf. / sqcm. | 40.00 | Mtr |  | 367.00 | 14680.00 | 100.00 | 4000.00 | 400.00 | 16000.00 | 318.00 | 12720.00 | 4000.00 | KHAN & ASSOCIATES
46.00 | Providing and fixing in position C.P. brasssoap dish of approved make (to the approval of Engineer-in-charge ) fixed into wall with rawlplugs and C.P brass screws complete in allrespect. | 3.00 | Each |  | 905.00 | 2715.00 | 100.00 | 300.00 | 225.00 | 675.00 | 915.00 | 2745.00 | 300.00 | KHAN & ASSOCIATES
47.00 | Providing & Fixing in postion stop cock / Anglevalve of approved make (to the approval of Engineer-in-charge) complete in all respect. C.P.brass 15mm Angle valve without flange. | 5.00 | Each |  | 901.00 | 4505.00 | 500.00 | 2500.00 | 300.00 | 1500.00 | 900.00 | 4500.00 | 1500.00 | Shri Chand
48.00 | Providing and fixing in position ChinawareIndianOrisa water closet size 580x440 mm of approved make (to the approval of theEngineer-in-charge) consisting of 10 ltr. PVCflushing cistern ISI makred including cost ofPVC long bend 32 mm dia complete in allrespect and to the entire satisfaction of Engineer-in-charge. | 1.00 | Each |  | 5791.00 | 5791.00 | 600.00 | 600.00 | 3500.00 | 3500.00 | 6000.00 | 6000.00 | 600.00 | KHAN & ASSOCIATES
49.00 | Extra for providing and fixing C.P. Brass longflush bend 32mm instead of PVC long bend. . | 1.00 | Each |  | 499.00 | 499.00 | 600.00 | 600.00 | 550.00 | 550.00 | 510.00 | 510.00 | 499.00 | AMIT SPEHIA
50.00 | Providing and fixing in position vitreous chinaware white lavatory suites of approvedmake (to the approval of Engineer-in- charge)including Rack Bolt Screw Pair 115mm longwithout CP fittings complete in all respect. Size 550 mm x 400 mm x 815 mm. | 2.00 | Each |  | 2305.00 | 4610.00 | 600.00 | 1200.00 | 2800.00 | 5600.00 | 2150.00 | 4300.00 | 1200.00 | KHAN & ASSOCIATES
51.00 | Providing and fixing in position C.P. BrassAuto close Pillar Cock of approved make (to the approval of Engineer-in-charge) | 2.00 | Each |  | 2689.00 | 5378.00 | 600.00 | 1200.00 | 650.00 | 1300.00 | 2700.00 | 5400.00 | 1200.00 | KHAN & ASSOCIATES
52.00 | Providing and fixing P.V.C Waste Pipe Collapsiable 32mm complete in all respect. | 2.00 | Each |  | 128.00 | 256.00 | 100.00 | 200.00 | 150.00 | 300.00 | 130.00 | 260.00 | 200.00 | KHAN & ASSOCIATES
53.00 | Providing & Fixing in position 5mm thickbevelled edge mirror of superior glass (of approved make) complete with 4mm thick hard board backing fixed in with rawl plugs 50mm,C.P. brass screws and washers and S/S Studs on top complete in all respect (as required by the Engineer-in-Charge)Size600mmx450mm. | 3.00 | Each |  | 1401.00 | 4203.00 | 300.00 | 900.00 | 900.00 | 2700.00 | 1325.00 | 3975.00 | 900.00 | KHAN & ASSOCIATES
54.00 | Providing and fixing in position SS Grating withframe of approved make (to the approval of engineer in charge) complete in all respects. | 10.00 | Each |  | 130.00 | 1300.00 | 200.00 | 2000.00 | 300.00 | 3000.00 | 130.00 | 1300.00 | 1300.00 | SOURAV SHARMA, AMIT SPEHIA
55.00 | Providing and fixing in position towel rails /ring of approved make (to the approval of Engineer- in-charge ) fixed in with rawl plugs embedded in walls with brass screws complete in all respect.C.P. brass towel Rails size 15mm dia610mm long. | 2.00 | Each |  | 1704.00 | 3408.00 | 300.00 | 600.00 | 450.00 | 900.00 | 1700.00 | 3400.00 | 600.00 | KHAN & ASSOCIATES
56.00 | Providing and fixing in position towel rails / ring of approved make (to the approval of Engineer-in-charge ) fixed in with rawl plugs embedded in walls with brass screws complete in all respect.C.P brass towel ring. | 2.00 | Each |  | 990.00 | 1980.00 | 300.00 | 600.00 | 400.00 | 800.00 | 1000.00 | 2000.00 | 600.00 | KHAN & ASSOCIATES
57.00 | Providing and fixing in position C.P. brass overhead shower 1 flow with shower arm with 15mm i/d inlet of approved make (to the approval of Engineer-in-charge) complete in all respect. | 1.00 | Each |  | 1120.00 | 1120.00 | 300.00 | 300.00 | 1050.00 | 1050.00 | 1120.00 | 1120.00 | 300.00 | KHAN & ASSOCIATES
58.00 | Providing & Fixing in postion 15 mm i/d bib cock of approved make (to the approval of Engineer-in-charge )complete in all respect.Brass Bib cock/Stop cock 15mm x 400gm. | 6.00 | Each |  | 506.00 | 3036.00 | 500.00 | 3000.00 | 350.00 | 2100.00 | 465.00 | 2790.00 | 2100.00 | Shri Chand
59.00 | Providing and fixing in position SWR UPVCspecial for soil waste vent or anti syphonagepipes as per as per IS - 14735 including cuttingand wastage etc. cutting holes in walls roofs or floors etc. and making good to its originalcondition but excluding cost of lead joining.For 110mm o/d pipesP Trap/Floor Trap 110mm x 110mm. | 10.00 | each |  | 365.00 | 3650.00 | 600.00 | 6000.00 | 400.00 | 4000.00 | 360.00 | 3600.00 | 3600.00 | SOURAV SHARMA
60.00 | Providing and fixing in position SWR UPVCspecial for soil waste vent or anti syphonagepipes as per as per IS - 14735including cutting and wastage etc. cutting holes in walls roofs orfloors etc. and making good to its originalcondition but excluding cost of lead joining. For 75mm o/d pipes.. P Trap/Floor Trap 75mm x 75mm | 10.00 | Each |  | 261.00 | 2610.00 | 600.00 | 6000.00 | 450.00 | 4500.00 | 230.00 | 2300.00 | 2300.00 | SOURAV SHARMA
61.00 | Providing & fixing in position PVC flexible tubeconnection of approved make (to the approval of Engineer-in-charge ) complete in all respect.PVC tube connection of size 15 mm x 450 mm with C.P. Brass nut. | 8.00 | Each |  | 200.00 | 1600.00 | 600.00 | 4800.00 | 140.00 | 1120.00 | 220.00 | 1760.00 | 1120.00 | Shri Chand
62.00 | Providing, laying, jointing, fixing and testingISI Marked uPVC Pipe with G.I. specials as per ISI- 4985, including cost of G.I. specialssuch as tees, bends, sockets, elbows etc.testing inside building complete.uPVC Pipe 6 Kgf/cm2(50mm i/d) | 10.00 | m |  | 405.00 | 4050.00 | 300.00 | 3000.00 | 320.00 | 3200.00 | 360.00 | 3600.00 | 3000.00 | KHAN & ASSOCIATES
63.00 | Providing and fixing in position C.P. Acrylic shelf with C.P.bracket and guard rails of approved make (to the approval of Engineer- incharge) fixed in with rawl plugs and C.P brassscrews complete in all respect.CP brass Acrylic Shelf size 560mmx130mm. | 15.00 | Each |  | 1801.00 | 27015.00 | 300.00 | 4500.00 | 750.00 | 11250.00 | 1800.00 | 27000.00 | 4500.00 | KHAN & ASSOCIATES
64.00 | Providing & Fixing in position C.P./Aluminium Khunti of approved make (to the approval of Engineer-in-charge ) fixed into wall with C.P. brass screws and rawl plugs etc. complete in all respect.C.P. Brass khunti with 6 pegs. | 20.00 | Each |  | 699.00 | 13980.00 | 300.00 | 6000.00 | 150.00 | 3000.00 | 695.00 | 13900.00 | 3000.00 | Shri Chand
65.00 | Providing and fixing in position G.I. Tank Nipple of approved make (to the approval of Engineer-incharge)in PVC Water storage tanks complete inallrespect.G.I. tank nipple 20mm i/d | 2.00 | Each |  | 154.00 | 308.00 | 300.00 | 600.00 | 200.00 | 400.00 | 135.00 | 270.00 | 270.00 | SOURAV SHARMA
66.00 | Providing and fixing in position automatic brass Ball Cock in tanks.Brass Ball Cock with rod and PlasticBall.20mm i/d. | 2.00 | Each |  | 708.00 | 1416.00 | 300.00 | 600.00 | 390.00 | 780.00 | 650.00 | 1300.00 | 600.00 | KHAN & ASSOCIATES
67.00 | Providing and fixing in position stainless steel sinks of approved make (to the approval of Engineer-in-charge) 1mm thick,grade-304 (18/8) with waste coupling complete in all respect.Rectangular Sink with Deluxe Border Single Bowl Overall Size 700 mm x 555mm x 230 mm. | 2.00 | Each |  | 8356.00 | 16712.00 | 500.00 | 1000.00 | 4200.00 | 8400.00 | 9000.00 | 18000.00 | 1000.00 | KHAN & ASSOCIATES
68.00 | Providing & placing in position on terrace (at all floor levels) HDPE water storage tanks of approved make (to the approval of Engineer - incharge) with cover with suitable locking arrangement and making necessary holes for inlet, outlet and over flo pipes but without fittings and base support for tank.Triple Layer Tanks. | 2000.00 | Litre |  | 20.00 | 40000.00 | 60.00 | 120000.00 | 6.00 | 12000.00 | 15.00 | 30000.00 | 12000.00 | Shri Chand
69.00 | Providing and fixing in position SWR UPVCspecial for soil waste vent or anti syphonagepipes as per as per IS - 14735 including cutting and wastage etc. cutting holes in walls roofs orfloors etc. and making good to its originalcondition but excluding cost of lead joining. For 110mm o/d pipes. Elbow 90 Degree (All side socketed) | 20.00 | Each |  | 180.00 | 3600.00 | 500.00 | 10000.00 | 200.00 | 4000.00 | 170.00 | 3400.00 | 3400.00 | SOURAV SHARMA
70.00 | Electrical Items------ RECESSED CONDUIT PIPE WIRING SYSTEM WITH MODULAR SWITCHES: Wiring in PVC insulated copper conductor single core FRLS cable(ISI marked),1100volts grade to be held in heavy gauge welded conduit pipe 20mm/25mm dia (1.6mm thick) ISI Marked ,recessed in wall etc complete with powder coated/anodized concealed metal boxes required for suitable number of modules , for having electronic fan regulator (two module),bell push , electronic buzzer , 3pin 6Amp.,3pin 16/20Amp.Socket and 6Amp./16/20Amp.Switches etc. ,and covered with Frame Plate etc.,& including the cost of required number of module switches/sockets , step type electronic fan regulator 100 watts , PVC connector (For Fan Box and Electronic Buzzer) , PVC Bush , Steel Hooks , Circular inspection Box (Recessed Type and Deep Type) conduit pipe & copper wire and other petty material etc. including the cost of cutting and filling up of chases: b(i) Wiring fan point with sheet metal fan box (shape hexagonal & sheet thickness not less than 1.60 mm)in PVC insulated copper conductor single core FRLS cable (ISI marked) overall 1.5 sq. mm ,1100volts grade with step type electronic fan regulator 100watts(two module) | 6.00 | Per point |  | 1500.00 | 9000.00 | 2000.00 | 12000.00 | 1200.00 | 7200.00 | 1700.00 | 10200.00 | 7200.00 | Shri Chand
71.00 | (ii) Wiring light point in PVC insulated copper conductor single core FRLS cable (ISI marked) overall 1.5 sq. mm, 1100volts grade.(Tube Light) | 12.00 | Per point |  | 1454.00 | 17448.00 | 1000.00 | 12000.00 | 1000.00 | 12000.00 | 1180.00 | 14160.00 | 12000.00 | Shri Chand, KHAN & ASSOCIATES
72.00 | (iii) Wiring call-bell point in PVC insulated copper conductor single core FRLS cable (ISI marked) overall 1.5 sq. mm 1100 volts grade with bell push and electronic buzzer 230 volts AC (including the cost of bell push, electronic buzzer & powder coated concealed metal box for electronic buzzer). | 1.00 | Per point |  | 1232.00 | 1232.00 | 3000.00 | 3000.00 | 950.00 | 950.00 | 1170.00 | 1170.00 | 950.00 | Shri Chand
73.00 | (iv)Wiring 6 Amp. Wall socket (shuttered) point in PVC insulated copper conductor single core FRLS cable (ISI marked) overall 1.5 sq. mm , 1100volts grade complete with bonding to existing earth with PVC insulated copper conductor single core FRLS cable (ISI marked) overall 1 sq.mm , 1100volts grade. | 6.00 | Per point |  | 920.00 | 5520.00 | 2000.00 | 12000.00 | 1100.00 | 6600.00 | 930.00 | 5580.00 | 5520.00 | AMIT SPEHIA
74.00 | (v) Wiring 3 pin 16/20 amp. Power plug control (shuttered) and switch. | 6.00 | Per point |  | 625.00 | 3750.00 | 2000.00 | 12000.00 | 120.00 | 720.00 | 530.00 | 3180.00 | 720.00 | Shri Chand
75.00 | XLPE/ PVC INSULATED UN-ARMOURED CABLES (ON SURFACE): Supply Lying and erection of aluminium conductor XLPE insulated P.V.C. sheathed un- armoured and served cable 1100 volts grade as per IS 7098 (Part-1) 1988 to be laid (On surface) as per PWD general specificatios. Overall size 16 sq.mm (4 core) Un armoured (On surface) | 200.00 | m |  | 299.00 | 59800.00 | 500.00 | 100000.00 | 180.00 | 36000.00 | 255.00 | 51000.00 | 36000.00 | Shri Chand
76.00 | MINIATURE CIRCUIT BREAKERS / RCBO’S / RCCB’S: Supply and erection of Miniature circuit Breakers/RCBO’s/RCCB’s in the exiting MCB distribution board as per PWD General Specifications 2010 including connection with suitable size of thimbles/lugs. (CSR ITEM-34.16)(A)(ii) Group-A (ii) Miniature circuit breaker single pole 6 to 32 amp. (Breaking capacity 10 kA , curve-C) suitable for 240/415 volts 50 cycles AC supply. | 4.00 | Each |  | 256.00 | 1024.00 | 2000.00 | 8000.00 | 500.00 | 2000.00 | 240.00 | 960.00 | 960.00 | SOURAV SHARMA
77.00 | (iv) Miniature circuit breaker single pole 10 kA , Curve-C ) suitable for 240/415 volts 50cycles AC supply. | 4.00 | Each |  | 583.00 | 2332.00 | 2000.00 | 8000.00 | 550.00 | 2200.00 | 530.00 | 2120.00 | 2120.00 | SOURAV SHARMA
78.00 | ON LOAD CHANGEOVER SWITCH(With Sheet Enclosure) Supply and erection of On Load Change over Switch with advance neutral UNIT in sheet enclosure on the existing surface. (Confirms to IS 13947 (Part 3). Complete with G.I. Bolts , Nuts etc. according to size of holes in the body of the enclosure & Connection on both sides of switch with suitable size of Thimbles as per PWD General Specifications 2010. (i) 63amp. 415 volts four Pole on load change over switch with advance neutral UNIT in sheet enclosure. | 2.00 | Each |  | 6691.00 | 13382.00 | 2000.00 | 4000.00 | 4500.00 | 9000.00 | 7000.00 | 14000.00 | 4000.00 | KHAN & ASSOCIATES
79.00 | GALVANIZED IRON PIPES AND G.I. EARTHING: Supply & erection of G.I. pipe for wiring purposes including bends , inspection boxes etc., where necessary including painting as per PWD General Specifications 2010: Supply and Erection of earth rod 20mm dia for providing earth connections upto line earth with G.I. Wire No.8SWG. The rod shall be tapered at one end and flatted on other end. The hole size 10mm dia shall be drilled on the flattened side for facilitating connection with G.I. wire and thimble etc .The road shall be grouted upto complete length vertically.GI Earth rod 20mm dia 4.5 mtr. Long | 11.17 | m |  | 302.00 | 3373.34 | 3000.00 | 33510.00 | 190.00 | 2122.30 | 230.00 | 2569.10 | 2122.30 | Shri Chand
80.00 | Supply and Installation of following electrical fixtures. Ceiling Fan | 5.00 | NO. |  | 3200.00 | 16000.00 | 2500.00 | 12500.00 | 2200.00 | 11000.00 | 3200.00 | 16000.00 | 11000.00 | Shri Chand
81.00 | Supply and Installation of following electrical fixtures. LED Lamp (50 watt) | 4.00 | NO. |  | 599.00 | 2396.00 | 1000.00 | 4000.00 | 1800.00 | 7200.00 | 580.00 | 2320.00 | 2320.00 | SOURAV SHARMA
82.00 | Supply and Installation of following electrical fixtures. LED Bulb(12 watt) | 10.00 | NO. |  | 102.00 | 1020.00 | 900.00 | 9000.00 | 150.00 | 1500.00 | 105.00 | 1050.00 | 1020.00 | AMIT SPEHIA
| Total in Figures |  |  |  |  | 3118356.24 |  | 3128609.80 |  | 2811589.14 |  | 3102186.14
Comparative Chart(eAuction)
Sl.No | Bidder Name | Auction Start Price | Quoted Rate in Figures and Words (Iteration 0)
|  |  | Bidder Price | Amount in Words
1 | SOURAV SHARMA (BID ID -1016064) | 2811589.00 | 2797489.00 | Twenty Seven Lakh Ninety Seven Thousand Four Hundred and Eighty Nine
2 | AMIT SPEHIA (BID ID -1017472) | 2811589.00 | Not Quoted | Not Quoted
3 | KHAN & ASSOCIATES (BID ID -1017545) | 2811589.00 | Not Quoted | Not Quoted
4 | Shri Chand (BID ID -1017504) | 2811589.00 | Not Quoted | Not Quoted
Lowest Amount Quoted BY: SOURAV SHARMA(2797489.00)

## BOQ Summary
BOQ Summary Details Tender Title: Providing Fencing and Renovation of Building of Research Labortary (Near Jawalaji) at Beas Dam site Tender ID: 2026_BBMB_274164_1
Sheet Name | Sl.No | Bidder Name | Amount | Bid Rank
BoQ1 | 1 | Shri Chand (BID ID -1017504) | 2811589.14 | L1
| 2 | SOURAV SHARMA (BID ID -1016064) | 3102186.14 | L2
| 3 | AMIT SPEHIA (BID ID -1017472) | 3118356.24 | L3
| 4 | KHAN & ASSOCIATES (BID ID -1017545) | 3128609.80 | L4