## BoQ1
Government eProcurement System Created By: AMAN DAHIYA Created Date/Time: 06-Jul-2026 12:37 PM Tender Title: Land scapping along with Mtc footpath and fencing in open area available in RB and NRB complex at 220KV Sub-station BBMB Punjabi Bagh Delhi. Tender ID: 2026_BBMB_276470_1
Tender Inviting Authority: Executive Eng., Operation & Maintenance Division at 220 KV S/Stn. BBMB, Punjabi Bagh Delhi-35
Name of Work: E-Tender for land scapping along with Mtc. of footpath & fencing in open area available in RB & NRB complex at Punjabi Bagh Delhi
Contract No: 05/OMD/2026-27
SCHEDULE OF WORK / ITEM(S)
Sl.No | Description of Work / Item(s) | No.of Qty | Units | Estimated Rate | M/S EKTA SERVICES (GSTN-NA) BID ID -1039752 |  | Chirakshi Construction Co. (GSTN-NA) BID ID -1039674 |  | ABS Infra (GSTN-NA) BID ID -1039676 |  | NISHANT BANSAL (GSTN-NA) BID ID -1039370
[5 empty] | Rate | Amount | Rate | Amount | Rate | Amount | Rate | Amount | L1 Amount | L1 Vendor
1.00 | Earth work in excavation by mechanical means (Hydraulic excavator) /manual means in foundation trenches or drains (not exceeding 1.5 m in width or 10 sqm on plan), including dressing of sides and ramming of bottoms, lift upto 1.5 m, including getting out the excavated soil and disposal of surplus excavated soil as directed, within a lead of 50 m. All kinds of soil. | 3.31 | Cum | 0.00 | 1500.00 | 4965.00 | 500.00 | 1655.00 | 500.00 | 1655.00 | 80.00 | 264.80 | 264.80 | NISHANT BANSAL
2.00 | Providing and laying in position cement concrete of specified grade excluding the cost of centering and shuttering - All work up to plinth level : 1:2:4 (1 cement : 2 coarse sand (zone-III) derived from natural sources : 4 graded stone aggregate 20 mm nominal size derived from natural sources). | 3.31 | Cum | 0.00 | 6500.00 | 21515.00 | 7200.00 | 23832.00 | 5850.00 | 19363.50 | 6500.00 | 21515.00 | 19363.50 | ABS Infra
3.00 | Structural steel work in single section, fixed with or without connecting plate, including cutting, hoisting, fixing in position and applying a priming coat of approved steel primer all complete. | 1993.56 | Kg | 0.00 | 150.00 | 299034.00 | 105.00 | 209323.80 | 115.00 | 229259.40 | 130.00 | 259162.80 | 209323.80 | Chirakshi Construction Co.
4.00 | Welding by gas or electric plant including transportation of plant at site etc. complete. | 2507.53 | CM | 0.00 | 15.00 | 37612.95 | 3.30 | 8274.85 | 10.00 | 25075.30 | 20.00 | 50150.60 | 8274.85 | Chirakshi Construction Co.
5.00 | Applying priming coat: With ready mixed red oxide zinc chromate primer of approved brand and manufacture on steel work (second coat). | 278.70 | Sqm | 0.00 | 100.00 | 27870.00 | 30.00 | 8361.00 | 100.00 | 27870.00 | 155.00 | 43198.50 | 8361.00 | Chirakshi Construction Co.
6.00 | Painting with synthetic enamel paint of approved brand and manufacture to give an even shade : Two or more coats on new work. | 309.61 | Sqm | 0.00 | 130.00 | 40249.30 | 120.00 | 37153.20 | 120.00 | 37153.20 | 160.00 | 49537.60 | 37153.20 | Chirakshi Construction Co., ABS Infra
7.00 | Plantation of Grass (selection No.1 Doob grass including watering and maintenance of the lawn for 30 days). | 1581.62 | Sqm | 0.00 | 30.00 | 47448.60 | 70.00 | 110713.40 | 35.00 | 55356.70 | 50.00 | 79081.00 | 47448.60 | M/S EKTA SERVICES
8.00 | Cost for Land preparation, with good earth, manure. Pulverisation, Fertilizers, Insecticides for 1581.62 sqm. | 1.00 | Job | 0.00 | 40000.00 | 40000.00 | 40000.00 | 40000.00 | 55000.00 | 55000.00 | 12000.00 | 12000.00 | 12000.00 | NISHANT BANSAL
9.00 | Labour charges for watering, maintenance etc. For Two Months. | 1.00 | Job | 0.00 | 25000.00 | 25000.00 | 20000.00 | 20000.00 | 30000.00 | 30000.00 | 20000.00 | 20000.00 | 20000.00 | NISHANT BANSAL, Chirakshi Construction Co.
| Total in Figures |  |  |  |  | 543694.85 |  | 459313.25 |  | 480733.10 |  | 534910.30
Lowest Amount Quoted BY: Chirakshi Construction Co.(459313.25)

## BOQ Summary
BOQ Summary Details Tender Title: Land scapping along with Mtc footpath and fencing in open area available in RB and NRB complex at 220KV Sub-station BBMB Punjabi Bagh Delhi. Tender ID: 2026_BBMB_276470_1
Sheet Name | Sl.No | Bidder Name | Amount | Bid Rank
BoQ1 | 1 | Chirakshi Construction Co. (BID ID -1039674) | 459313.25 | L1
| 2 | ABS Infra (BID ID -1039676) | 480733.10 | L2
| 3 | NISHANT BANSAL (BID ID -1039370) | 534910.30 | L3
| 4 | M/S EKTA SERVICES (BID ID -1039752) | 543694.85 | L4