## BoQ1
Government eProcurement System Created By: Devinder Paul Soni Created Date/Time: 22-Jun-2026 11:28 AM Tender Title: Renovation of BBMB Dispensary at Ganguwal. Tender ID: 2026_BBMB_277161_1
Tender Inviting Authority: Sr. Xen., Civil Maintenance Division, BBMB (PW) Ganguwal.
Name of Work: Renovation of BBMB Dispensary at Ganguwal.
Contract No: NIT-937
SCHEDULE OF WORK / ITEM(S)
Sl.No | Description of Work / Item(s) | No.of Qty | Units | Estimated Rate | NITISH SHARMA (GSTN-NA) BID ID -1027874 |  | THE DASGRAIN CO OP L AND C SOCIETY (GSTN-NA) BID ID -1027783 |  | The Gag Co Op L and C Society Ltd (GSTN-NA) BID ID -1027595 |  | Shree Udho Construction (GSTN-NA) BID ID -1027923 |  | amandeep kalia govt contractor (GSTN-NA) BID ID -1028215
[5 empty] | Rate | Amount | Rate | Amount | Rate | Amount | Rate | Amount | Rate | Amount | L1 Amount | L1 Vendor
1.00 | Removing Doors and Windows (Steel or wood) with chowkhats by making recesses in walls when the wall is not to be dismantled. (Ref of CSR-8.26-a,b,c)
1.01 | Brick work in C.M 1:5 mix including all labour charges etc complete | 13.00 | Each |  | 299.00 | 3887.00 | 300.00 | 3900.00 | 300.00 | 3900.00 | 265.00 | 3445.00 | 270.00 | 3510.00 | 3445.00 | Shree Udho Construction
1.02 | Windows of area 3 sqm and below | 13.00 | Each |  | 175.00 | 2275.00 | 200.00 | 2600.00 | 180.00 | 2340.00 | 160.00 | 2080.00 | 180.00 | 2340.00 | 2080.00 | Shree Udho Construction
1.03 | Clerestory windows of area 3 sqm and below. | 14.00 | Each |  | 92.00 | 1288.00 | 100.00 | 1400.00 | 100.00 | 1400.00 | 85.00 | 1190.00 | 90.00 | 1260.00 | 1190.00 | Shree Udho Construction
2.00 | Dismantling of floor tiles at any floor of the building, laid in cement mortar including dismantling of cement concrete base and disposal of malba at a suitable place within a distance of 100 Mtrs of the complex complete in all respect. (Ref of CSR-30.95) | 170.90 | Sqm |  | 135.00 | 23071.50 | 150.00 | 25635.00 | 140.00 | 23926.00 | 125.00 | 21362.50 | 140.00 | 23926.00 | 21362.50 | Shree Udho Construction
3.00 | Dismantling of wall tiles at any floor of the building, laid in cement mortar including scraping of cement plaster and disposal of malba at a suitable place within a distance of 100 Mtrs of the complex complete in all respect. (Ref of CSR-30.94) | 29.90 | Sqm |  | 131.00 | 3916.90 | 150.00 | 4485.00 | 150.00 | 4485.00 | 120.00 | 3588.00 | 141.00 | 4215.90 | 3588.00 | Shree Udho Construction
4.00 | Providing and laying Anti skid Ceramic floor tiles of size 300x300 mm x 10 mm thick of 1st quality conforming to IS : 15622 of approved make in colours such as White, Ivory, Grey, Fume Red Brown, laid on flooring skirting and dado in 12.5mm thick cement plaster 1:3 in base and jointed with @ 3.3 kg/sqm including pointing the joints with white cement and matching pigment etc., complete white cement slurry in joints including corners angles and beading. (Ref of CSR 14.72) | 75.82 | Sqm |  | 829.00 | 62854.78 | 850.00 | 64447.00 | 800.00 | 60656.00 | 750.00 | 56865.00 | 900.00 | 68238.00 | 56865.00 | Shree Udho Construction
5.00 | Dismantling wooden chajjas and sun shades. (Ref of CSR-8.37) | 6.43 | Sqm |  | 65.00 | 417.95 | 71.00 | 456.53 | 70.00 | 450.10 | 63.00 | 405.09 | 75.00 | 482.25 | 405.09 | Shree Udho Construction
6.00 | Scraping of cement plaster. (Ref of CSR-8.31-c) | 746.47 | Sqm |  | 65.00 | 48520.55 | 50.00 | 37323.50 | 50.00 | 37323.50 | 45.00 | 33591.15 | 55.00 | 41055.85 | 33591.15 | Shree Udho Construction
7.00 | Reinforced cement concrete M-20 mechanically batch mixed using batch type concrete mixer as per IS:1791 and vibrated by needle vibrator but excluding steel reinforcement centring and shuttering in superstructure. (Ref of CSR-10.2) | .49 | Cum |  | 6450.00 | 3160.50 | 7400.00 | 3626.00 | 7000.00 | 3430.00 | 6600.00 | 3234.00 | 7500.00 | 3675.00 | 3160.50 | NITISH SHARMA
8.00 | Centering and shuttering for flat surfaces such as suspended floors, roofs, landings, chajjas, shelves etc (@ 18.50 Sqm/Cum As per Item No.9 Notes -iv-f) (Ref of CSR-9.8) | 8.82 | Sqm |  | 685.00 | 6041.70 | 700.00 | 6174.00 | 670.00 | 5909.40 | 620.00 | 5468.40 | 650.00 | 5733.00 | 5468.40 | Shree Udho Construction
9.00 | Cold twisted detormed (Ribbed/ Tor steel) Bars (Fe 500 grade as per IS 1786-2008) , for R.C.C works, where not including in the complete rate of RCC including bending and binding placing in position complete. (Ref of CSR-18.18) | .29 | Qtl |  | 7689.00 | 2229.81 | 8500.00 | 2465.00 | 7200.00 | 2088.00 | 7200.00 | 2088.00 | 7500.00 | 2175.00 | 2088.00 | The Gag Co Op L and C Society Ltd, Shree Udho Construction
10.00 | 12.5 mm thick cement plaster 1:5 (Ref of CSR-15.10) | 581.34 | Sqm |  | 265.00 | 154055.10 | 245.00 | 142428.30 | 210.00 | 122081.40 | 208.00 | 120918.72 | 270.00 | 156961.80 | 120918.72 | Shree Udho Construction
11.00 | Plastering on underside of ceiling 10mm thick cement plaster 1:3 (Ref of CSR-15.43) | 165.14 | Sqm |  | 266.00 | 43927.24 | 240.00 | 39633.60 | 220.00 | 36330.80 | 210.00 | 34679.40 | 220.00 | 36330.80 | 34679.40 | Shree Udho Construction
12.00 | Preparation of plastered or concrete surface for painting (including sand papering the surface) using ready mixed cement-based wall putty by applying two or more coats to get required finish. (Ref of CSR-16.65) | 771.48 | Sqm |  | 95.00 | 73290.60 | 105.00 | 81005.40 | 100.00 | 77148.00 | 93.00 | 71747.64 | 98.00 | 75605.04 | 71747.64 | Shree Udho Construction
13.00 | Distempering with Acrylic washable oil bound distemper (of approved manufacture) one coat over one priming coat on old, distempered surface. (Ref of CSR-16.11 & AC slip 1) | 606.34 | Sqm |  | 41.00 | 24859.94 | 48.00 | 29104.32 | 50.00 | 30317.00 | 38.00 | 23040.92 | 45.00 | 27285.30 | 23040.92 | Shree Udho Construction
14.00 | White washing (two or more coat) (Ref of CSR-16.2) | 165.14 | Sqm |  | 19.00 | 3137.66 | 18.00 | 2972.52 | 14.00 | 2311.96 | 14.00 | 2311.96 | 16.00 | 2642.24 | 2311.96 | The Gag Co Op L and C Society Ltd, Shree Udho Construction
15.00 | Finishing walls with acrylic smooth exterior paint of required shade with two or more coats applied @ 1.67 litre/10Sqm over and including base coat of water proofing Cement Paint applied @ 2.20 Kg/10 Sqm. (Ref of CSR-16.59) | 368.52 | Sqm |  | 135.00 | 49750.20 | 142.00 | 52329.84 | 135.00 | 49750.20 | 135.00 | 49750.20 | 145.00 | 53435.40 | 49750.20 | The Gag Co Op L and C Society Ltd, NITISH SHARMA, Shree Udho Construction
16.00 | Regrading terracing of mud plaster covered with tiles or bricks in cement by dismantling tiles or bricks removing mud plaster preparing the surface of mud plaster to proper, slope relaying of mud plaster gobri leaping and tiles or bricks grouted in cement mortar 1:3 (1 Cement and 3 fine sand) including replacing the unserviceable tiles or bricks with new over and disposal of unserviceable material to the dumping ground with in 50 m lead (the Cost of new tiles or brick excluded). (Ref of CSR-31.11) | 218.58 | Sqm |  | 625.00 | 136612.50 | 510.00 | 111475.80 | 500.00 | 109290.00 | 465.00 | 101639.70 | 600.00 | 131148.00 | 101639.70 | Shree Udho Construction
17.00 | Cement concrete 1:2:4 gola 10cm x 10cm concave quadrant along junction of roofs with parapet wall finished smooth, where specially specified. (Ref of CSR-13.55) | 127.01 | Rmt |  | 82.00 | 10414.82 | 85.00 | 10795.85 | 85.00 | 10795.85 | 75.00 | 9525.75 | 80.00 | 10160.80 | 9525.75 | Shree Udho Construction
18.00 | Top Khurra 0.6mx0.6m for rain water pipe in 25mm thick cement concrete 1:2:4 over 50.00 thick cement concrete 1:8:16 (Ref of CSR-13.45) | 5.00 | Nos |  | 129.00 | 645.00 | 120.00 | 600.00 | 110.00 | 550.00 | 110.00 | 550.00 | 110.00 | 550.00 | 550.00 | The Gag Co Op L and C Society Ltd, Shree Udho Construction, amandeep kalia govt contractor
19.00 | Providing and fixing on wall face unplasticized Rigid PVC Rain water pipe single socket (Working pressure 4Kgf/cm2) conforming to IS: 4985, including fixing with MS clamps. (i) UPVC Rain water pipe (Working pressure 4Kgf/cm2) pipe 110 mm Dia. (Ref of CSR-13.74-a-I & AC slip 1) | 18.29 | Mtr |  | 265.00 | 4846.85 | 300.00 | 5487.00 | 240.00 | 4389.60 | 276.00 | 5048.04 | 350.00 | 6401.50 | 4389.60 | The Gag Co Op L and C Society Ltd
20.00 | Providing and fixing 110 mm dia. U.P.V.C bend for Rain water pipe as per IS:14735 including jointing complete as per specifications and to the entire satisfaction of Engineer- in- charge. (Ref of CSR-13.75-i) | 10.00 | Nos |  | 154.00 | 1540.00 | 155.00 | 1550.00 | 170.00 | 1700.00 | 150.00 | 1500.00 | 200.00 | 2000.00 | 1500.00 | Shree Udho Construction
21.00 | Providing and laying vitrified floor tiles of different sizes in light colour shades made using Double Charge technology (thickness to be specified by the manufacturer) with water absorption’s less than 0.08% and conforming to IS: 15622 of approved make in all colours and shades, laid on 20mm thick cement mortar 1:4 (1 cement: 4 fine sand), complete. (a)Size 600x600 mm (Ref of CSR-14.113-a) | 121.06 | Sqm |  | 1450.00 | 175537.00 | 1220.00 | 147693.20 | 1150.00 | 139219.00 | 1200.00 | 145272.00 | 1200.00 | 145272.00 | 139219.00 | The Gag Co Op L and C Society Ltd
22.00 | Providing and fixing 1st quality ceramic glazed wall tiles Matt/Semi att/Glosy/Highly Gloss finish/Highlighter/ emboss conforming to IS : 15622 (thickness to be specified by the manufacture of approved make in all colours, shades except burgundy, bottle green, black of size 450 x 310 mm as approved by Engineer-in Charge in skirting, risers of steps and dados over 12 mm thick bed of cement Mortar 1:4 (1 cement: 4 fine sand) and jointing with grey cement slurry @ 3.3kg per sqm including pointing in white cement mixed with pigment of matching shade complete. (Ref of CSR-14.127) | 29.90 | Sqm |  | 999.00 | 29870.10 | 960.00 | 28704.00 | 780.00 | 23322.00 | 900.00 | 26910.00 | 850.00 | 25415.00 | 23322.00 | The Gag Co Op L and C Society Ltd
23.00 | Supplying Pressed steel sheet frames (chowkhat) consisting of 18gauge (1.25 mm thick steel sheet of the specified section, including iron lugs (hold fast) iron hinges conforming to PWD specification including bolts for fixing stops lock notch provision for receiving tower bolts and finished with 1 primer coat approved quality, fixed in position excluding the cost of cement concrete 1:3:6 for fillings in the frame and cement concrete 1:2:4 for lugs complete (Based on CSR 18.24-c) | 124.88 | Rmt |  | 650.00 | 81172.00 | 650.00 | 81172.00 | 865.00 | 108021.20 | 600.00 | 74928.00 | 650.00 | 81172.00 | 74928.00 | Shree Udho Construction
24.00 | Kail wood doors shutter and window shutter panelled, glazed or glazed and panelled including hinges screws chokes cleats and cords etc. complete Fixed in position (Single Leaf) (b) 35mm thick (Ref of CSR-17.17-i-b) | 52.72 | Sqm |  | 4200.00 | 221424.00 | 5200.00 | 274144.00 | 590.00 | 31104.80 | 4000.00 | 210880.00 | 4300.00 | 226696.00 | 31104.80 | The Gag Co Op L and C Society Ltd
25.00 | Factory manufactured flush door fixed in position iron hinges, etc (excluding the cost of any fittings other than specified above but including labour for fixing the same in position (Code: IS 22(1999). (c)Decorative with teak facing on both sides edges lipped with teak with laminated core (iv)35mm thick (Ref of CSR-17.27-C-iv) | 2.75 | Sqm |  | 4100.00 | 11275.00 | 3900.00 | 10725.00 | 4000.00 | 11000.00 | 3800.00 | 10450.00 | 4100.00 | 11275.00 | 10450.00 | Shree Udho Construction
26.00 | Wire gauge Hollock wood door shutter without springs housed in chowkhat. (ii)Wire gauge Hollock wood door shutter without springs housed in chowkhat. (a)35mm thick (Ref of CSR-17.11-ii-A) | 7.12 | Sqm |  | 2800.00 | 19936.00 | 2450.00 | 17444.00 | 3600.00 | 25632.00 | 2200.00 | 15664.00 | 2500.00 | 17800.00 | 15664.00 | Shree Udho Construction
27.00 | Steel work fixed independently without connecting plates including cutting hoisting and fixing in position. (b) FLATS 25x5 mm (Ref of CSR-18.1-b) | 3.56 | Qtl |  | 7200.00 | 25632.00 | 7400.00 | 26344.00 | 2200.00 | 7832.00 | 6700.00 | 23852.00 | 7200.00 | 25632.00 | 7832.00 | The Gag Co Op L and C Society Ltd
28.00 | Cost of aluminum fittings complete for doors, windows such as tower bolts, handles, Stoppers and screw etc. for these fittings (Excluding sliding bolt) (ii)For shutter area above 0.50 sqm (Ref of CSR-17.23-ii) | 55.47 | Sqm |  | 120.00 | 6656.40 | 140.00 | 7765.80 | 6800.00 | 377196.00 | 120.00 | 6656.40 | 130.00 | 7211.10 | 6656.40 | NITISH SHARMA, Shree Udho Construction
29.00 | Welding by gas or by electric plant, including carriage to and from workshop etc. (Ref of CSR-18.28) | 6000.00 | Cm |  | 6.00 | 36000.00 | 4.00 | 24000.00 | 5.00 | 30000.00 | 3.00 | 18000.00 | 5.00 | 30000.00 | 18000.00 | Shree Udho Construction
30.00 | Aluminum catcher with Chain (MR) | 80.00 | Nos |  | 95.00 | 7600.00 | 60.00 | 4800.00 | 400.00 | 32000.00 | 49.00 | 3920.00 | 60.00 | 4800.00 | 3920.00 | Shree Udho Construction
31.00 | Applying pink primer or aluminum priming coat on wood work including preparation of surface knotting and stopping etc. (Ref of CSR-16.16) | 140.83 | Sqm |  | 55.00 | 7745.65 | 38.00 | 5351.54 | 40.00 | 5633.20 | 32.00 | 4506.56 | 40.00 | 5633.20 | 4506.56 | Shree Udho Construction
32.00 | Applying priming coat with metal primer on new steel or iron work including preparation of surface. (Ref of CSR-16.2) | 22.11 | Sqm |  | 39.00 | 862.29 | 16.00 | 353.76 | 13.00 | 287.43 | 13.00 | 287.43 | 15.00 | 331.65 | 287.43 | The Gag Co Op L and C Society Ltd, Shree Udho Construction
33.00 | Painting two or more coats excluding priming coat with synthetic enamel paint in all shades on wood work, metallic or plastered, concrete surface to give an even shade. (Ref of CSR-16.17) | 144.71 | Sqm |  | 89.00 | 12879.19 | 80.00 | 11576.80 | 80.00 | 11576.80 | 76.00 | 10997.96 | 85.00 | 12300.35 | 10997.96 | Shree Udho Construction
34.00 | Providing and fixing helical door spring 150mm (superior quality) including necessary screws, complete. (b) Iron Helical Spring. (Ref of CSR-17.41-b) | 6.00 | Nos |  | 360.00 | 2160.00 | 230.00 | 1380.00 | 220.00 | 1320.00 | 210.00 | 1260.00 | 225.00 | 1350.00 | 1260.00 | Shree Udho Construction
35.00 | Cement concrete 1:3:6(a) with stone ballast or shingle mixing by mechanical means using concrete mixer volumetric type. (Ref of CSR-10.12-a-ii) | .91 | Cum |  | 4698.00 | 4261.09 | 4800.00 | 4353.60 | 4700.00 | 4262.90 | 4400.00 | 3990.80 | 4500.00 | 4081.50 | 3990.80 | Shree Udho Construction
36.00 | Cement concrete 1:2:4 (a) with stone ballast or shingle mixing by mechanical means using concrete mixer volumetric type. (Ref of CSR-10.13-a-ii) | .55 | Cum |  | 5200.00 | 2870.40 | 5500.00 | 3036.00 | 5500.00 | 3036.00 | 5300.00 | 2925.60 | 5500.00 | 3036.00 | 2870.40 | NITISH SHARMA
37.00 | Providing and laying LDPE (Low Density Polyethylene sheets) over roofing before laying of roof tiles, having thickness of 200 micron including cutting, jointing (heat seal jointing with hot iron) and overlapping of minimum 150mm and CC gola 75 mm wide, complete in all respect to the satisfaction/approval of Engineer-in-charge. (Ref of AOR-1) | 40.44 | Kg |  | 299.00 | 12091.56 | 230.00 | 9301.20 | 220.00 | 8896.80 | 215.00 | 8694.60 | 220.00 | 8896.80 | 8694.60 | Shree Udho Construction
38.00 | Dismantling sanitary Fixtures such as Europeon/ Indian/Orissa W.C PVC/China ware cistern, wash hand basin, Urinal Port, Sinks ans CP fiitng and Disposal of dismantled material with in distance of 100 mtr complete in all respect as required by Engineer-in-charge. (Ref of CSR-30.88-a, b, c)
38.01 | (a) Europeon/Indian/Orissa W.C (Ref of CSR-30.88-a) | 2.00 | Nos |  | 299.00 | 598.00 | 270.00 | 540.00 | 260.00 | 520.00 | 260.00 | 520.00 | 260.00 | 520.00 | 520.00 | The Gag Co Op L and C Society Ltd, Shree Udho Construction, amandeep kalia govt contractor
38.02 | (b) PVC/ china ware cistern (Ref of CSR-30.88-b) | 2.00 | Nos |  | 225.00 | 450.00 | 205.00 | 410.00 | 190.00 | 380.00 | 198.00 | 396.00 | 210.00 | 420.00 | 380.00 | The Gag Co Op L and C Society Ltd
38.03 | (c) Wash hand basin/urinal pot (Ref of CSR-30.88-c) | 6.00 | Nos |  | 145.00 | 870.00 | 150.00 | 900.00 | 140.00 | 840.00 | 129.00 | 774.00 | 135.00 | 810.00 | 774.00 | Shree Udho Construction
39.00 | Providing and laying, jointing, fixing, and testing ISI Marked G.I Pipe (as per IS 1239) B- Class, premium make such as (Jindal Hissar) including cost of specials (Such as tees, bends, socket elbow etc.) painting with anticorrosive bitumastic paint, testing, cutting, threading inside building complete. (a) 15mm i/d (Ref of CSR-28.35-a AC Slip-4) | 78.00 | Mtr |  | 450.00 | 35100.00 | 350.00 | 27300.00 | 340.00 | 26520.00 | 309.00 | 24102.00 | 350.00 | 27300.00 | 24102.00 | Shree Udho Construction
40.00 | Providing and laying, jointing, fixing, and testing ISI Marked G.I Pipe (as per IS 1239) B- Class, premium make such as (Jindal Hissar) including cost of specials (Such as tees, bends, socket elbow etc.) painting with anticorrosive bitumastic paint, testing, cutting, threading inside building complete. (b) 20 mm i/d (Ref of CSR-28.35-b AC Slip-4) | 36.00 | Mtr |  | 499.00 | 17964.00 | 440.00 | 15840.00 | 400.00 | 14400.00 | 390.00 | 14040.00 | 410.00 | 14760.00 | 14040.00 | Shree Udho Construction
41.00 | Providing and fixing in position Chinware Europeon type water Closet with P trap or S trap of approved make (to the approval of Engineer-in-charge) with 10 Litr PVC flushing cistern PVC short bend 32mm dia including seat cover complete in all respect and to the entire satisfaction of Engineer-in-charge. (Ref of CSR-30.4) | 2.00 | Nos |  | 5800.00 | 11600.00 | 5800.00 | 11600.00 | 5400.00 | 10800.00 | 5500.00 | 11000.00 | 5500.00 | 11000.00 | 10800.00 | The Gag Co Op L and C Society Ltd
42.00 | Providing and fixing jet spray with 2'-6" long PVC pipe. a. With C.P Brass nut (Ref of CSR-30.8-a) | 2.00 | Nos |  | 699.00 | 1398.00 | 550.00 | 1100.00 | 550.00 | 1100.00 | 520.00 | 1040.00 | 550.00 | 1100.00 | 1040.00 | Shree Udho Construction
43.00 | Providing and fixing in position Vitreous chinaware white lavatory suites of approved make (to the approval of Engineer-incharge) including brass studs without CP fitting complete in all respect. (iii) Size 630 mm x 450 mm x 830 mm. (Ref of CSR-30.31-iii) | 6.00 | Nos |  | 4500.00 | 27000.00 | 4200.00 | 25200.00 | 3800.00 | 22800.00 | 3900.00 | 23400.00 | 3850.00 | 23100.00 | 22800.00 | The Gag Co Op L and C Society Ltd
44.00 | Providing and fixing vitreous chinaware standard pesdestal of approved make (to the approval of Engineer-in-charge) for wash hand basin complete in all respect. (i) Vitreous chinaware standard white pedestal for wash hand basin. (Ref of CSR-30.43-i) | 5.00 | Nos |  | 2900.00 | 14500.00 | 2300.00 | 11500.00 | 2400.00 | 12000.00 | 2200.00 | 11000.00 | 2250.00 | 11250.00 | 11000.00 | Shree Udho Construction
45.00 | Providing & fixing in position 5 mm thick bevelled edge mirror of superior glass (of approved make) complete with 4mm thick hardboard backing fixed in with rawl plugs 50mm, C.P brass screws and washers and S/S Studs on top complete in all respect (as required by the Engineer-in-charge). (a) Size 600mmx450mm (Ref of CSR-30.61-a) | 6.00 | Nos |  | 1900.00 | 11400.00 | 1500.00 | 9000.00 | 1300.00 | 7800.00 | 1350.00 | 8100.00 | 1400.00 | 8400.00 | 7800.00 | The Gag Co Op L and C Society Ltd
46.00 | Providing and fixing in position 15mm C.P. Pillar cock foam flow of approved make (to the approval of Engineer-in-charge) (Ref of CSR-30.33) | 6.00 | Nos |  | 1500.00 | 9000.00 | 1050.00 | 6300.00 | 1010.00 | 6060.00 | 990.00 | 5940.00 | 1080.00 | 6480.00 | 5940.00 | Shree Udho Construction
47.00 | Providing and fixing in position premium range C.P. Brass Fittings and accessories of approved make (to the approval of Engineer-in-charge) complete in all respect. (A) CP Brass fitting (ii)C.P. brass Bib cock with Wall flange (Ref of CSR-30.69-A-ii) | 6.00 | Nos |  | 2500.00 | 15000.00 | 1880.00 | 11280.00 | 1800.00 | 10800.00 | 150.00 | 900.00 | 2000.00 | 12000.00 | 900.00 | Shree Udho Construction
48.00 | Providing & fixing in position 15 mm i/d bib cock of approved make (to the approval of Engineer-in-charge) complete in all respect. Brass Bib cock/Stop cock 15mm x 400gm (Ref of CSR-30.65-A-iv) | 8.00 | Nos |  | 600.00 | 4800.00 | 500.00 | 4000.00 | 600.00 | 4800.00 | 490.00 | 3920.00 | 570.00 | 4560.00 | 3920.00 | Shree Udho Construction
49.00 | Providing and fixing in position premium range C.P brass fitting and accessories of approved make (to the approval of Engineer-in-charge) complete in all respect) (B) C.P Brass accessories (Ref of CSR-30.69-B-i, iii, iv)
49.01 | (i) C.P. brass towel rail 600 mm long | 1.00 | Nos |  | 1900.00 | 1900.00 | 1500.00 | 1500.00 | 1410.00 | 1410.00 | 1480.00 | 1480.00 | 1500.00 | 1500.00 | 1410.00 | The Gag Co Op L and C Society Ltd
49.02 | (iii) C.P. brass soap dish holder with glass dish | 6.00 | Nos |  | 780.00 | 4680.00 | 750.00 | 4500.00 | 710.00 | 4260.00 | 740.00 | 4440.00 | 750.00 | 4500.00 | 4260.00 | The Gag Co Op L and C Society Ltd
49.03 | (iv) C.P. brass toilet roll holder with flap | 2.00 | Nos |  | 1689.00 | 3378.00 | 1200.00 | 2400.00 | 1210.00 | 2420.00 | 1209.00 | 2418.00 | 1250.00 | 2500.00 | 2400.00 | THE DASGRAIN CO OP L AND C SOCIETY
50.00 | Providing & fixing in position PVC flexible tube connection of approved make (to the approval of Engineer-in-charge) complete in all respect. (b) PVC tube connection of size 15 mm x 450 mm with C.P. Brass nut (Ref of CSR-30.72-b) | 7.00 | Nos |  | 235.00 | 1645.00 | 220.00 | 1540.00 | 220.00 | 1540.00 | 200.00 | 1400.00 | 220.00 | 1540.00 | 1400.00 | Shree Udho Construction
51.00 | Providing and fixing H.C.I. Floor traps conforming to I.S.I. Specification of reputed firm of the self-cleaning design with S.S. grating with frame with or without vent arm and including cement concrete 1:2:4 under and around the floor trap where required upto floor level complete in all respects including cutting and making good the walls and floors, etc. (b) With 100mm x 75mm i/d Floor Trap (weighing 5.8 Kg) (Ref of CSR-30.79-b) | 2.00 | Nos |  | 1500.00 | 3000.00 | 1150.00 | 2300.00 | 1100.00 | 2200.00 | 1090.00 | 2180.00 | 1100.00 | 2200.00 | 2180.00 | Shree Udho Construction
52.00 | Cutting chase in brick walls in cement or in floor for embedding G.I or C.I pipes line and making good the same to its original condition (a) Size 75 mm x 75 mm (Ref of CSR-30.85-a) | 114.00 | Mtr |  | 99.00 | 11286.00 | 88.00 | 10032.00 | 85.00 | 9690.00 | 83.00 | 9462.00 | 95.00 | 10830.00 | 9462.00 | Shree Udho Construction
53.00 | Providing and fixing P.V.C Waste Pipe Collapsible 32mm complete in all respect. (Ref of CSR-30.2) | 8.00 | Nos |  | 155.00 | 1240.00 | 137.00 | 1096.00 | 140.00 | 1120.00 | 130.00 | 1040.00 | 140.00 | 1120.00 | 1040.00 | Shree Udho Construction
54.00 | Providing and fixing and jointing brass ball valves screwed with SS/Brass ball/Spindle and Teflon seats on G.I Pipes lines including all carriages complete. (a) 15mm i/d Brass Ball valves (Ref of CSR-28.44-a) | 3.00 | Nos |  | 299.00 | 897.00 | 300.00 | 900.00 | 300.00 | 900.00 | 280.00 | 840.00 | 350.00 | 1050.00 | 840.00 | Shree Udho Construction
55.00 | Providing & placing in position on terrace (at all floor level) HDPE Water Storage Tank of approved make (to the approval of Engineer-in-Charge) with cover with suitable looking arrangement and making necessary holes for inlet, outlet ant over flow pipe but without fitting and support for tank (i)Triple layer tank (Ref of CSR-30.97-A-i) | 1000.00 | Ltr |  | 14.00 | 14000.00 | 13.00 | 13000.00 | 15.00 | 15000.00 | 12.00 | 12000.00 | 13.00 | 13000.00 | 12000.00 | Shree Udho Construction
56.00 | Cutting chase in brick walls in cement or in floor for embedding G.I. or C.I pipes line and making good the same to its original condition. (a)Size 225 mm x 225 mm] (Ref of CSR-30.85-d and AC Slip-4) | 30.00 | Mtr |  | 265.00 | 7950.00 | 220.00 | 6600.00 | 220.00 | 6600.00 | 205.00 | 6150.00 | 250.00 | 7500.00 | 6150.00 | Shree Udho Construction
57.00 | Providing and fixing SWR UPVC soil waste vent or antisyphonage pipe as per IS: 13592 of approved make (to the approval of Engineer-in-Charge) including cutting, jointing, wastage but excluding the cost of lead jointing. iii- (B) B-type - (b) 110mm o/d SWR UPVC pipe line laid complete. (Ref of CSR-30.74-iii-B (b)) | 18.00 | Mtr |  | 500.00 | 9000.00 | 450.00 | 8100.00 | 450.00 | 8100.00 | 420.00 | 7560.00 | 450.00 | 8100.00 | 7560.00 | Shree Udho Construction
58.00 | Providing and fixing SWR UPVC soil waste vent or antisyphonage pipe as per IS: 13592 of approved make (to the approval of Engineer-in-Charge) including cutting, jointing, wastage but excluding the cost of lead jointing. iii- (B) B-type - (b) 75mm o/d SWR UPVC pipe line laid complete. (Ref of CSR-30.74-iii-B (d)) | 12.00 | Mtr |  | 425.00 | 5100.00 | 350.00 | 4200.00 | 340.00 | 4080.00 | 322.00 | 3864.00 | 350.00 | 4200.00 | 3864.00 | Shree Udho Construction
59.00 | Providing, fixing and jointing G.I Union Couplings (of approved make with the approval EIC) as per IS 1879 in G.I. Pipe lines complete in all respect. (Ref of CSR-28.40-a-b)
59.01 | a) 15mm i/d G.I. Union | 8.00 | Nos |  | 125.00 | 1000.00 | 105.00 | 840.00 | 120.00 | 960.00 | 99.00 | 792.00 | 120.00 | 960.00 | 792.00 | Shree Udho Construction
59.02 | b) 20mm i/d G.I. Union | 4.00 | Nos |  | 185.00 | 740.00 | 180.00 | 720.00 | 180.00 | 720.00 | 160.00 | 640.00 | 180.00 | 720.00 | 640.00 | Shree Udho Construction
60.00 | Providing & fixing in position stop cock / Angle valve of approved make (to the approval of Engineer-in-charge) complete in all respect. (b) C.P. brass 15mm Concealed stop cock with flange (Ref of CSR-30.66-b) | 3.00 | Nos |  | 1400.00 | 4200.00 | 1400.00 | 4200.00 | 1400.00 | 4200.00 | 1290.00 | 3870.00 | 1350.00 | 4050.00 | 3870.00 | Shree Udho Construction
61.00 | RECESSED PVC CONDUIT PIPE WIRING SYSTEM WITH MODULAR SWITCHES: Wiring in PVC insulated copper conductor single core FR cable (ISI marked) overall 1.5sq. mm, 1100volts grade to be laid in heavy gauge PVC conduit pipe 20mm/ 25mm dia. (ISI Marked) recessed in wall etc., plete with powder coated/anodized concealed metal boxes (1.6mm thick with Brass lugs) required for suitable number of modules (Modular accessories) for having Step type electronic fan regulators (two module) 100watts, bell push, 6Amp. 2/3 universal socket (shuttered), 16/20Amp. combined/ universal Socket (shuttered), 6/10Amp. Switches, 16/20Amp. switches with indicator etc. and covered with Frame Plate etc., PVC connector (For Fan Box and Call Bell), Steel Hooks, Sheet metal fan box (1.6mm thick shape hexagonal), Circular junction Boxes (Four-way PVC 1½" deep for walls and CI 3" deep for ceiling), bonding to earth with PVC insulated copper conductor single core FR cable (ISI marked) 1sq. mm, 1100volts grade (For 6Amp. wall socket & plug control point) and other petty material etc., including the cost of above material, cutting and filling up of chases (with finishing the surface): - [A/C Slip No 34.02 (i) (a), (ii), (iii), (iv), (vi)
61.01 | (i) Wiring fan point (Without fan box) | 10.00 | Nos |  | 1400.00 | 14000.00 | 1250.00 | 12500.00 | 1200.00 | 12000.00 | 1200.00 | 12000.00 | 1300.00 | 13000.00 | 12000.00 | The Gag Co Op L and C Society Ltd, Shree Udho Construction
61.02 | (ii) Wiring light point | 32.00 | Nos |  | 899.00 | 28768.00 | 850.00 | 27200.00 | 800.00 | 25600.00 | 790.00 | 25280.00 | 900.00 | 28800.00 | 25280.00 | Shree Udho Construction
61.03 | (iii) Wiring call-bell point | 3.00 | Nos |  | 865.00 | 2595.00 | 845.00 | 2535.00 | 800.00 | 2400.00 | 770.00 | 2310.00 | 870.00 | 2610.00 | 2310.00 | Shree Udho Construction
61.04 | (iv) Wiring 6Amp. wall socket point | 13.00 | Nos |  | 700.00 | 9100.00 | 700.00 | 9100.00 | 700.00 | 9100.00 | 650.00 | 8450.00 | 750.00 | 9750.00 | 8450.00 | Shree Udho Construction
61.05 | (vi) Wiring 16/20Amp. power plug control point | 13.00 | Nos |  | 525.00 | 6825.00 | 550.00 | 7150.00 | 600.00 | 7800.00 | 500.00 | 6500.00 | 600.00 | 7800.00 | 6500.00 | Shree Udho Construction
62.00 | MINIATURE CIRCUIT BREAKERS/ RCBO's/ RCCB's: Supply and erection of Miniature Circuit Breaker MCB's for circuit protection against overload and short circuit current fault suitable for 240/415 volts 50cycles AC supply with breaking capacity of 10kA, Curve-C and low watt losses as per IS/IEC 60898-1, energy limitation class-3, true contact indication, label holder facility in the existing MCB distribution board as per PWD General Specifications including connections with suitable size of thimbles/lugs: - (Ref of CSR-34.16 A i and iii)
62.01 | MCB Single Pole 0.5-4 amp. (10kA, Curve C) | 7.00 | Nos |  | 352.00 | 2464.00 | 330.00 | 2310.00 | 400.00 | 2800.00 | 300.00 | 2100.00 | 380.00 | 2660.00 | 2100.00 | Shree Udho Construction
62.02 | MCB Single Pole 40 amp. (10kA, Curve-C) | 1.00 | Nos |  | 450.00 | 450.00 | 425.00 | 425.00 | 500.00 | 500.00 | 420.00 | 420.00 | 500.00 | 500.00 | 420.00 | Shree Udho Construction
63.00 | SHEET METAL DOUBLE DOOR DISTRIBUTION BOARD FOR MCB's/ RCBO's/ RCCB's:
63.01 | Supply and erection of sheet metal Double Door Distribution Boards IP 43- IK09 metal door (dust protected) as per IS 8623-1&3, IEC 61439-1&3 suitable for flush mounting with fully insulated copper busbars, shrouded neutral bars, earth bars, cement spill protector, colour coded interconnecting wire set, cable ties, blanking plates and circuit identifications label and of required no. of ways for mounting miniature circuit breakers/ RCBO's/ RCCB's in the distribution board (For SP&N distribution board with provision DP MCB's/ RCCB's/ RCBO's as incomer and SP MCB's as outgoings and for TP&N horizontal distribution board with provision TPN/ FP MCB's/ RCCB's/ RCBO's as incomer and SP MCB's as outgoings) as per PWD General specifications including connections with suitable size of thimbles and bonding to existing earth etc: SP&N Double Door Distribution Board 8 way each [Ref of CSR-34.17 ii and A/C Slip NO.-3] | 8.00 | Nos |  | 1650.00 | 13200.00 | 1510.00 | 12080.00 | 1500.00 | 12000.00 | 1490.00 | 11920.00 | 1650.00 | 13200.00 | 11920.00 | Shree Udho Construction
64.00 | PVC INSULATED FR COPPER CONDUCTOR CABLES:
64.01 | Supply and erection of PVC insulated FR single core unsheathed copper conductor cable (ISI marked) suitable upto 1100 volts grade confirm to IS:694/1990 left bare in pipe or casing of suitable size complete in all respect as desired by the Engineer-in-charge: - Overall size 2.5sq.mm (Un-sheathed) (Ref of CSR-34.09 iii) | 200.00 | Mtr |  | 45.00 | 9000.00 | 41.00 | 8200.00 | 50.00 | 10000.00 | 40.00 | 8000.00 | 50.00 | 10000.00 | 8000.00 | Shree Udho Construction
65.00 | PVC, HDPE PIPES & PVC FLEXIBLE PIPES:
65.01 | Supply & erection of PVC Conduit Pipes (ISI marked) as per IS9537: Part-III & HDPE pipes (ISI marked) as per IS: 4984:1995 for wiring purposes including bends, junction boxes, Steel hooks, M.S. saddle clamps and other petty materials etc., as per PWD General Specifications. (Ref of CSR-34.12-i) | 200.00 | Mtr |  | 58.00 | 11600.00 | 53.00 | 10600.00 | 70.00 | 14000.00 | 52.00 | 10400.00 | 5.00 | 1000.00 | 1000.00 | amandeep kalia govt contractor
66.00 | Dismantling Wiring points (Ref of CSR-34.39 i and ii)
66.01 | (i) Fan, Light or call bell point | 37.00 | Nos |  | 16.00 | 592.00 | 16.00 | 592.00 | 15.00 | 555.00 | 15.00 | 555.00 | 25.00 | 925.00 | 555.00 | The Gag Co Op L and C Society Ltd, Shree Udho Construction
66.02 | (ii) Wall Socket, power plug point | 14.00 | Nos |  | 19.00 | 266.00 | 14.00 | 196.00 | 16.00 | 224.00 | 12.00 | 168.00 | 20.00 | 280.00 | 168.00 | Shree Udho Construction
| Total in Figures |  |  |  |  | 1637272.28 |  | 1567825.56 |  | 1689911.94 |  | 1374595.82 |  | 1546029.48
Comparative Chart(eAuction)
Sl.No | Bidder Name | Auction Start Price | Quoted Rate in Figures and Words (Iteration 0)
|  |  | Bidder Price | Amount in Words
1 | The Gag Co Op L and C Society Ltd (BID ID -1027595) | 1374596.00 | 1346996.00 | Thirteen Lakh Forty Six Thousand Nine Hundred and Ninety Six
2 | NITISH SHARMA (BID ID -1027874) | 1374596.00 | 1367696.00 | Thirteen Lakh Sixty Seven Thousand Six Hundred and Ninety Six
3 | Shree Udho Construction (BID ID -1027923) | 1374596.00 | 1340096.00 | Thirteen Lakh Forty Thousand Ninety Six
4 | THE DASGRAIN CO OP L AND C SOCIETY (BID ID -1027783) | 1374596.00 | 1360796.00 | Thirteen Lakh Sixty Thousand Seven Hundred and Ninety Six
5 | amandeep kalia govt contractor (BID ID -1028215) | 1374596.00 | 1353896.00 | Thirteen Lakh Fifty Three Thousand Eight Hundred and Ninety Six
Lowest Amount Quoted BY: Shree Udho Construction(1340096.00)

## BOQ Summary
BOQ Summary Details Tender Title: Renovation of BBMB Dispensary at Ganguwal. Tender ID: 2026_BBMB_277161_1
Sheet Name | Sl.No | Bidder Name | Amount | Bid Rank
BoQ1 | 1 | Shree Udho Construction (BID ID -1027923) | 1374595.82 | L1
| 2 | amandeep kalia govt contractor (BID ID -1028215) | 1546029.48 | L2
| 3 | THE DASGRAIN CO OP L AND C SOCIETY (BID ID -1027783) | 1567825.56 | L3
| 4 | NITISH SHARMA (BID ID -1027874) | 1637272.28 | L4
| 5 | The Gag Co Op L and C Society Ltd (BID ID -1027595) | 1689911.94 | L5