## BoQ1
eProcurement System Government of India Created By: Govindarajan Ganesan Created Date/Time: 12-Oct-2026 01:26 PM Tender Title: Improvement of toilet of SOs Mess at KLP Khurda (BN HQ 02 BN (Now 110 BN) BSF) under SHQ BSF Chennai (Providing and Fixing of Electrical Items and Fixtures). Tender ID: 2026_BSF_926154_3
Tender Inviting Authority: The Assistant Commandant (Electrical), SHQ BSF Chennai
Name of Work: Improvement of toilet of SO's Mess at KLP Khurda(BN HQ 110 BN BSF) under SHQ BSF Chennai.(PROVIDING AND FIXING OF ELECTRICAL ITEMS AND FIXTURES)
Contract No:
SCHEDULE OF WORK / ITEM(S)
Sl.No | Description of Work / Item(s) | No.of Qty | Units | Estimated Rate | KALINGA CONSTRUCTIONS (GSTN-NA) BID ID -3485378 |  | KISLAY KUMAR (GSTN-NA) BID ID -3485357
[5 empty] | Rate | Amount | Rate | Amount | L1 Amount | L1 Vendor
1.00 | Supplying, Installation, Testing & Commissioning of LED Recessed/surface Down lighter (Round/square/ Rectangular) SMD type of following body material with PMMA and prismatic diffuser and construction as per IS : 10322 with driver as per the requirement with Driver efficiency >85%, Operating voltage AC 140-270 Volt,frequency 50/60 hz, Operating temp range - 5 0C to 40 0C, internal surge protection of 2.5 KV with Short & Open circuit protection ,THD < 10% , P. F.≥0.95, IP20, CRI >80, UGR (Unified Glare Rating) < 19, Flicker free, (flicker should be below 5 %), life time (LED, Driver & electrical circuitry), life time of minimum 50000 Burning Hours with 70% of initial Lumen maintained till life ends as per LM80 extrapolation IES TM-21-11 report, CCT 3000°K/ 4000°K /5700°K/6500°K (As per ANSI Bin), SDCM(Standard Deviation Color Matching) <3, Maximum power consumption should not more than the specified rating and Fixture shall be of relevant BIS standard. Manufactures Word Mark/ Name Engraved/ Embossing/ Screen printing on housing. complete in all respect i/c external connections with 1.5 sq mm FRLS/HFFR, PVC insulated copper conductor single core cable and earthing etc. as required with Minimum 5 year OEM warranty. System lumen efficacy >135 lm/Watt output. LM79 & LM80 Test report and all testing required for LED fixtures as per BIS shall be submitted. Shape size and CCT shall be as approved by Engineer-in-Charge as per requirement. (Thermal management: heat sink of aluminium housing such that LED junction temperature shall not rise above 90°C). Powder coated die cast /Extruded aluminium Body including trim .(by removing the existing fittings.) | 8.00 | Each |  | 980.00 | 7840.00 | 860.00 | 6880.00 | 6880.00 | KISLAY KUMAR
2.00 | LED Batten light (System lumen efficacy >135 lm/Watt) Supplying, installation, Testing & Commissioning of LED surface mounted Batten light of following body material and construction as per IS : 10322 with driver (Replaceable) as per the requirement with Driver efficiency >85% ,Operating voltage AC 140- 270 Volt, frequency 50/60 hz, Operating temp range -5 0C to 40 0C, internal surge protection of 2.5 KV with Short & Open circuit protection ,THD < 10% , P. F.≥0.95, IP20, CRI >80, Flicker free (flicker should be below 5 %), life time (LED, Driver & electrical circuitry), of minimum 50000 Burning Hours with 70% of initial Lumen maintained till life ends, CCT 3000°K/4000°K /5700°K/6500°K (As per ANSI Bin), SDCM (Standard Deviation Color Matching) <3, Maximum power consumption should not more than the specified rating and Fixture shall be of relevant BIS standard. Manufactures Word Mark/Name Engraved/ Embossing/ Screen printing on housing complete in all respect i/c external connections with 1.5 sq mm FRLS/HFFR, PVC insulated copper conductor single core cable and earthing etc. as required with Minimum 5 year OEM warranty. System lumen efficacy >135 lm/Watt output . LM79 & LM80 Test report and all testing required for LED fixtures as per BIS shall be submitted.. Shape size and CCT shall be as approved by Engineer-in-Charge as per requirement. (Thermal management:heat sink of aluminium housing such that LED junction temperature shall not rise above 90°C).Powder coated die cast/Extruded aluminium Body (Thickness > 1.20 mm) | 5.00 | Each |  | 985.00 | 4925.00 | 895.00 | 4475.00 | 4475.00 | KISLAY KUMAR
3.00 | Supplying, installing, testing and commissioning of pre wired 10 watts LED mirror fittings complete with electronic driver and all accessories directly on existing wall including connection etc. as required Crompton item Code : CCS-103-10-65-SL-DP-NWH or equivalent specifications makes from ( Wipro/Havells/Philips) by removing the existing fittings. | 6.00 | No |  | 947.00 | 5682.00 | 835.00 | 5010.00 | 5010.00 | KISLAY KUMAR
4.00 | Supplying, installing, testing and commissioning of 15 Ltr Electric storage water heater( geyser) CG Make solarium care or equivalent specifications from any other make i.e Havells/recold /V -Guard /orient/usha/Jaguar on existing wall including connection i/c P/F of suitable water connection pipes (hot/cold water and steel including connection etc. as required. | 4.00 | No |  | 15215.00 | 60860.00 | 14650.00 | 58600.00 | 58600.00 | KISLAY KUMAR
5.00 | Supplying, installing, testing and commissioning of 300 mm Metallic exhaust fan on the existinng opening including connection etc. as required .( Havells item code no.Havells Ventil Air DB FHVVEMTDBB12 or equivalent specifications frrom any other make i.e CG/Wipro/Philips/Jaguar) by removing the existing fittings. | 4.00 | No |  | 4200.00 | 16800.00 | 4200.00 | 16800.00 | 16800.00 | KISLAY KUMAR, KALINGA CONSTRUCTIONS
6.00 | Supplying, installing, testing and commissioning of 25A - Motor Starter - 2 Module switch with all accessories directly on existing modular plate & switch box including connections etc. as required.(Legrand MyriusTM Item Code 6792 72 or equivalent specifications from any other make i.e CG/Wipro/Philips/Jaguar) by removing the existing fittings. | 3.00 | No |  | 1500.00 | 4500.00 | 1200.00 | 3600.00 | 3600.00 | KISLAY KUMAR
| Total in Figures |  |  |  |  | 100607.00 |  | 95365.00
Lowest Amount Quoted BY: KISLAY KUMAR(95365.00)

## BOQ Summary
BOQ Summary Details Tender Title: Improvement of toilet of SOs Mess at KLP Khurda (BN HQ 02 BN (Now 110 BN) BSF) under SHQ BSF Chennai (Providing and Fixing of Electrical Items and Fixtures). Tender ID: 2026_BSF_926154_3
Sheet Name | Sl.No | Bidder Name | Amount | Bid Rank
BoQ1 | 1 | KISLAY KUMAR (BID ID -3485357) | 95365.00 | L1
| 2 | KALINGA CONSTRUCTIONS (BID ID -3485378) | 100607.00 | L2