## BoQ1
Government eProcurement System Created By: Arpit Kacker Created Date/Time: 18-Aug-2026 03:20 PM Tender Title: Maintenance of faulty borewell in TE Compound Rampura, Sitarganj, BA-Nainital.(2nd call). Tender ID: 2026_BSNL_283666_1
Tender Inviting Authority: Executive Engineer (C), BSNL Civil Division,Haldwani
Name of Work: "Maintenance of faulty borewell in TE Compound Rampura, Sitarganj, BA-Nainital. (2nd Call)."
Contract No: 07/NIT/EE(C)/BSNL/HLW/2026-27
SCHEDULE OF WORK / ITEM(S)
Sl.No | Description of Work / Item(s) | No.of Qty | Units | Estimated Rate | AMIR AHAMED (GSTN-NA) BID ID -1047343
[5 empty] | Rate | Amount | L1 Amount | L1 Vendor
1.00 | Demolishing cement concrete manually/ by mechanical means including disposal of material within 50 metres lead as per direction of Engineer - in - charge.
1.10 | Nominal concrete 1:3:6 or richer mix (i/c equivalent design mix) | .10 | One Cubic Metre |  | 2500.00 | 250.00 | 250.00 | AMIR AHAMED
2.00 | Providing and laying in position cement concrete of specified grade excluding the cost of centering and shuttering - All work up to plinth level :
2.10 | 1:2:4 (1 cement : 2 coarse sand(zone-III) derived from natural sources : 4 graded stone aggregate 20 mm nominal size derived from natural sources) | .20 | One Cubic Metre |  | 8000.00 | 1600.00 | 1600.00 | AMIR AHAMED
2.20 | 1:5:10 (1 cement : 5 fine sand derived from natural sources : 10 graded stone aggregate 40 mm nominal size derived from natural sources) | .10 | One Cubic Metre |  | 6200.00 | 620.00 | 620.00 | AMIR AHAMED
3.00 | Providing and fixing G.I. pipes complete with G.I. fittings and clamps, i/c cutting and making good the walls etc. : Internal work – Exposed on wall.
3.10 | 20 mm dia. nominal bore | 3.00 | One Running Metre |  | 500.00 | 1500.00 | 1500.00 | AMIR AHAMED
3.20 | 25 mm dia. nominal bore | 5.00 | One Running Metre |  | 600.00 | 3000.00 | 3000.00 | AMIR AHAMED
3.30 | 40 mm dia. nominal bore | 3.00 | One Running Metre |  | 900.00 | 2700.00 | 2700.00 | AMIR AHAMED
4.00 | Making connection of G.I. distribution branch with G.I. main of following sizes by providing and fixing tee, including cutting and threading the pipe etc. complete :
4.10 | 25 to 40 mm nominal bore | 1.00 | Each |  | 1000.00 | 1000.00 | 1000.00 | AMIR AHAMED
5.00 | Providing and fixing gun metal gate valve with C.I. wheel of approved quality (screwed end) :
5.10 | 40 mm nominal bore | 2.00 | Each |  | 950.00 | 1900.00 | 1900.00 | AMIR AHAMED
6.00 | Providing and fixing G.I. Union in G.I. pipe including cutting and threading the pipe and making long screws etc. complete (New work)
6.10 | 25 mm nominal bore | 1.00 | Each |  | 400.00 | 400.00 | 400.00 | AMIR AHAMED
6.20 | 40 mm nominal bore | 1.00 | Each |  | 600.00 | 600.00 | 600.00 | AMIR AHAMED
7.00 | Boring/drilling bore well of required dia for casing/ strainer pipe, by suitable method prescribed in IS: 2800 (part I), including collecting samples from different strata, preparing and submitting strata chart/ bore log, including hire & running charges of all equipments, tools, plants & machineries required for the job, all complete as per direction of Engineer -in-charge, upto 90 metre depth below ground level. All types of soil
7.10 | 300 mm dia | 90.00 | One Metre |  | 750.00 | 67500.00 | 67500.00 | AMIR AHAMED
8.00 | Supplying, assembling, lowering and fixing in vertical position in bore well, unplasticized PVC medium well casing (CM) pipe of required dia, conforming to IS: 12818, including required hire and labour charges, fittings& accessories etc. all complete, for all depths, as per direction of Engineer-in-charge.
8.10 | 100 mm nominal size dia | 78.00 | One Metre |  | 700.00 | 54600.00 | 54600.00 | AMIR AHAMED
9.00 | Supplying, assembling, lowering and fixing in vertical position in bore well unplasticized PVC medium well screen (RMS) pipes with ribs, conforming to IS: 12818, including hire & labour charges, fittings & accessories etc. all complete, for all depths, as per direction of Engineer-in-charge.
9.10 | 100 mm nominal size dia | 12.00 | One Metre |  | 700.00 | 8400.00 | 8400.00 | AMIR AHAMED
10.00 | Gravel packing in tubewell construction in accordance with IS: 4097, including providing gravel fine/ medium/ coarse, in required grading & sizes as per actual requirement, all complete as per direction of Engineer- in-charge. | 10.00 | One Cubic Metre |  | 2300.00 | 23000.00 | 23000.00 | AMIR AHAMED
11.00 | Development of tube well in accordance with IS : 2800 (part I) and IS:11189, to establish maximum rate of usable water yield without sand content (beyond permissible limit), with required capacity air compressor, running the compressor for required time till well is fully developed, measuring yield of well by “V” notch method or any other approved method, measuring static level & draw down etc. by step draw down method, collecting water samples & getting tested in approved laboratory, i/c disinfection of tubewell, all complete, including hire & labour charges of air compressor, tools & accessories etc., all as per requirement and direction of Engineer-in-charge. | 20.00 | One Hour |  | 1000.00 | 20000.00 | 20000.00 | AMIR AHAMED
12.00 | Providing and fixing M.S. clamp of required dia to the top of casing/ housing pipe of tubewell as per IS: 2800 (part I), including necessary bolts & nuts of required size complete.
12.10 | 100 mm clamp | 1.00 | Each |  | 2000.00 | 2000.00 | 2000.00 | AMIR AHAMED
13.00 | Providing and fixing Bail plug/ Bottom plug of required dia to the bottom of pipe assembly of tubewell as per IS:2800 (part I).
13.10 | 150 mm dia | 1.00 | Each |  | 300.00 | 300.00 | 300.00 | AMIR AHAMED
14.00 | Supplying and fixing 115mm dia PVC cap for borewell as directed by the Engineer-in-chrage | 1.00 | Each |  | 250.00 | 250.00 | 250.00 | AMIR AHAMED
| Total in Figures |  |  |  |  | 189620.00
Lowest Amount Quoted BY: AMIR AHAMED(189620.00)

## BOQ Summary
BOQ Summary Details Tender Title: Maintenance of faulty borewell in TE Compound Rampura, Sitarganj, BA-Nainital.(2nd call). Tender ID: 2026_BSNL_283666_1
Sheet Name | Sl.No | Bidder Name | Amount | Bid Rank
BoQ1 | 1 | AMIR AHAMED (BID ID -1047343) | 189620.00 | L1