## BoQ1
Government eProcurement System Created By: RANJAN BHUIYA Created Date/Time: 29-Sep-2026 01:46 PM Tender Title: Renovation of Patuli Staff quarter complex Kolkata Tender ID: 2026_BSNL_290519_1
Tender Inviting Authority: Executive Engineer (Civil), BSNL Civil Division-I, KOLKATA
Name of Work: Renovation of 2 Type-IV and 7 Type-III quarter building (128 Quarters), Outside, Roof treatment, Sanitary, Water supply, door, windows, tiles etc at Baisnabghata Patuli Staff quarter complex, Kolkata.
Contract No: 18 /CD-I/BSNL/Kol/2026-27
SCHEDULE OF WORK / ITEM(S)
Sl.No | Description of Work / Item(s) | No.of Qty | Units | Estimated Rate | BHAWANI ENTERPRISE (GSTN-NA) BID ID -1069465 |  | Hydraulic Engineers (GSTN-NA) BID ID -1069559
[5 empty] | Rate | Amount | Rate | Amount | L1 Amount | L1 Vendor
1.00 | Removing grown-up, medium-sized plants or vegetation having a single trunk/stem diameter exceeding 50 mm (plant age not less than 3 years) from any part of the building structure, including both accessible and non-accessible areas. The work includes complete extraction of root systems, applying concentrated Hydrochloric Acid (HCl) directly into the root core/stem socket at least two (2) consecutive times with a mandatory minimum interval of 15 days between applications to prevent re-growth, and executing minor structural repairs to the masonry/concrete surface using cement-sand mortar (1:3 or 1:4 mix), including necessary scaffolding, safety arrangements, clearing of debris, and complete execution as directed by the Engineer-in-Charge. | 100.00 | Each | 1.25 | 300.00 | 30000.00 | 864.00 | 86400.00 | 30000.00 | BHAWANI ENTERPRISE
2.00 | Cleaning surface drain including removing sludge, rubbish, weeds, etc and disposal the same outside the building complex as per direction of Engineer-in-charge. | 500.00 | One Metre | 1.25 | 50.00 | 25000.00 | 86.00 | 43000.00 | 25000.00 | BHAWANI ENTERPRISE
3.00 | Providing and laying cement concrete in retaining walls, return walls, walls (any thickness) including attached pilasters, columns, piers, abutments, pillars, posts, struts, buttresses, string or lacing courses, parapets, coping, bed blocks, anchor blocks, plain window sills, fillets, sunken floor, etc., up to floor five level, excluding the cost of centering, shuttering and finishing :
3.01 | 1:1½:3 (1 cement : 1½ coarse sand(zone-III) derived from natural sources : 3 graded stone aggregate 20 mm nominal size derived from natural sources). | 8.00 | One Cubic Metre | 1.25 | 11000.00 | 88000.00 | 6120.00 | 48960.00 | 48960.00 | Hydraulic Engineers
4.00 | Providing precast cement concrete Jali 1:2:4 (1 cement : 2 coarse sand(zone-III) : 4 graded stone aggregate 6mm nominal size ), reinforced with 1.6 mm dia mild steel wire, including centering and shuttering, roughening cleaning, fixing and finishing in cement mortar 1:3 (1 cement: 3 fine sand) etc. complete, excluding plastering of the jambs, sills and soffits.
4.01 | 40 mm thick | 300.00 | One Square Metre | 1.25 | 1300.00 | 390000.00 | 1080.00 | 324000.00 | 324000.00 | Hydraulic Engineers
5.00 | Reinforced cement concrete work in beams, suspended floors, roofs having slope up to 15° landings, balconies, shelves, chajjas, lintels, bands, plain window sills, staircases and spiral stair cases above plinth level up to floor five level, excluding the cost of centering, shuttering, finishing and reinforcement with 1:1.5:3 (1 cement : 1.5 coarse sand(zone-III)derived from natural sources : 3 graded stone aggregate 20 mm nominal sizederived from natural sources). | 12.00 | One Cubic Metre | 1.25 | 11000.00 | 132000.00 | 6840.00 | 82080.00 | 82080.00 | Hydraulic Engineers
6.00 | Centering and shuttering including strutting, propping etc. and removal of form for :
6.01 | Shelves (Cast in situ) | 100.00 | One Square Metre | 1.25 | 600.00 | 60000.00 | 468.00 | 46800.00 | 46800.00 | Hydraulic Engineers
6.02 | Weather shade, Chajjas, corbels etc., including edges | 150.00 | One Square Metre | 1.25 | 600.00 | 90000.00 | 540.00 | 81000.00 | 81000.00 | Hydraulic Engineers
7.00 | Steel reinforcement for R.C.C. work including straightening, cutting, bending, placing in position and binding all complete above plinth level.
7.01 | Thermo-Mechanically Treated bars of grade Fe-500D or more. | 1000.00 | One Kilogram | 1.25 | 110.00 | 110000.00 | 56.00 | 56000.00 | 56000.00 | Hydraulic Engineers
8.00 | Drilling suitable holes in reinforced or plain cement concrete with power driven drill machine to a minimum depth of 50mm in RCC beam, lintels, columns and slab to introduce steel bars for sunsheds/balconies including fixing the steel bars in position using epoxy resin anchor grout of approved make but excluding the cost of reinforcement, all complete as per direction of Engineer-In-Charge | 3000.00 | Each | 1.25 | 80.00 | 240000.00 | 137.00 | 411000.00 | 240000.00 | BHAWANI ENTERPRISE
9.00 | Half brick masonry with common burnt clay F.P.S. (non modular) bricks of class designation 7.5 in superstructure above plinth level up to floor V level.
9.01 | Cement mortar 1:3 (1 cement :3 coarse sand) | 15.00 | One Square Metre | 1.25 | 1600.00 | 24000.00 | 756.00 | 11340.00 | 11340.00 | Hydraulic Engineers
10.00 | Providing wood work in frames of doors, windows, clerestory windows and other frames, wrought framed and fixed in position with hold fast lugs or with dash fasteners of required dia & length (hold fast lugs or dash fastener shall be paid for separately).
10.01 | Sal wood | 1.00 | One Cubic Metre | 1.25 | 130000.00 | 130000.00 | 104400.00 | 104400.00 | 104400.00 | Hydraulic Engineers
11.00 | Providing and fixing M.S. grills of required pattern in frames of windows etc. with M.S. flats, square or round bars etc. including priming coat with approved steel primer all complete.
11.01 | Fixed to openings /wooden frames with rawl plugs screws etc. | 7500.00 | One Kilogram | 1.25 | 125.00 | 937500.00 | 90.00 | 675000.00 | 675000.00 | Hydraulic Engineers
12.00 | Providing and fixing hard drawn steel wire fabric 75x25 mm mesh of weight not less than 7.75 Kg per sqm to window frames etc. including 62x19 mm beading of second class teak wood and priming coat with approved steel primer all complete. | 200.00 | One Square Metre | 1.25 | 1400.00 | 280000.00 | 1116.00 | 223200.00 | 223200.00 | Hydraulic Engineers
13.00 | Providing and fixing IS : 12817 marked stainless steel butt hinges with stainless steel screws etc. complete :
13.01 | 100X58X1.90 mm | 130.00 | Each | 1.25 | 140.00 | 18200.00 | 202.00 | 26260.00 | 18200.00 | BHAWANI ENTERPRISE
14.00 | Providing and fixing aluminium sliding door bolts ISI marked anodised (anodic coating not less than grade AC 10 as per IS : 1868) transparent or dyed to required colour or shade with nuts and screws etc. complete :
14.01 | 300x16 mm | 40.00 | Each | 1.25 | 600.00 | 24000.00 | 302.00 | 12080.00 | 12080.00 | Hydraulic Engineers
15.00 | Providing and fixing aluminium tower bolts ISI marked anodised (anodic coating not less than grade AC 10 as per IS : 1868 ) transparent or dyed to required colour or shade with necessary screws etc. complete :
15.01 | 250x10 mm | 100.00 | Each | 1.25 | 250.00 | 25000.00 | 180.00 | 18000.00 | 18000.00 | Hydraulic Engineers
15.02 | 150x10 mm | 150.00 | Each | 1.25 | 150.00 | 22500.00 | 137.00 | 20550.00 | 20550.00 | Hydraulic Engineers
16.00 | Providing and fixing aluminium handles ISI marked, anodised (anodic coating not less than grade AC 10 as per IS : 1868) transparent or dyed to required colour or shade with necessary screws etc. complete :
16.01 | 125 mm | 210.00 | Each | 1.25 | 200.00 | 42000.00 | 108.00 | 22680.00 | 22680.00 | Hydraulic Engineers
17.00 | Providing and fixing Fiber Glass Reinforced plastic (FRP) Door Frames of cross-section 90 mm x 45 mm having single rebate of 32 mm x 15 mm to receive shutter of 30 mm thickness. The laminate shall be moulded with fire resistant grade unsaturated polyester resin and chopped mat. Door frame laminate shall be 2 mm thick and shall be filled with suitable wooden block in all the three legs. The frame shall be covered with fiber glass from all sides. M.S. stay shall be provided at the bottom to steady the frame. | 150.00 | One Metre | 1.25 | 500.00 | 75000.00 | 648.00 | 97200.00 | 75000.00 | BHAWANI ENTERPRISE
18.00 | Providing and fixing to existing door frames.
18.01 | 30 mm thick Glass Fibre Reinforced Plastic (FRP) panelled door shutter of required colour and approved brand and manufacture, made with fire - retardant grade unsaturated polyester resin, moulded to 3 mm thick FRP laminate for forming hollow rails and styles, with wooden frame and suitable blocks of seasoned wood inside at required places for fixing of fittings, cast monolithically with 5 mm thick FRP laminate for panels conforming to IS: 14856, including fixing to frames. | 45.00 | One Square Metre | 1.25 | 3800.00 | 171000.00 | 3240.00 | 145800.00 | 145800.00 | Hydraulic Engineers
19.00 | Supplying and fixing approved quality mild steel galvanised wire hexagonal chicken wire mesh of aparture (distance between parallal sides) size 12mm(1/2 inch), diameter of wire 24 SWG (0.559mm), on wall surfaces i/c coping/band etc. with nails as per direction of the Engineer-in-charge. | 50.00 | One Square Metre | 1.25 | 400.00 | 20000.00 | 187.00 | 9350.00 | 9350.00 | Hydraulic Engineers
20.00 | Easying, and adjusting i/c chiselling/ plainnling of wooden shutter or frame so as to make the shutter easily operable including removal & refixing as per direction of the Engineer-in-Charge. | 160.00 | Each | 1.25 | 250.00 | 40000.00 | 324.00 | 51840.00 | 40000.00 | BHAWANI ENTERPRISE
21.00 | Providing 20x3 mm flat iron hold fast 18 cm long including fixing to frame with necessary screwa etc. and wooden plugs and embedding in cement concrete block 15x10 x 15cm 1:3:6 mix (1 cement : 3 coarse sand : 6 graded stone aggregate 20mm nominal size). | 125.00 | Each | 1.25 | 150.00 | 18750.00 | 158.00 | 19750.00 | 18750.00 | BHAWANI ENTERPRISE
22.00 | Steel work welded in built up sections/ framed work, including cutting, hoisting, fixing in position and applying a priming coat of approved steel primer using structural steel etc. as required.
22.01 | In gratings, frames, guard bar, ladder, railings, brackets, gates and similar works. | 4500.00 | One Kilogram | 1.25 | 125.00 | 562500.00 | 94.00 | 423000.00 | 423000.00 | Hydraulic Engineers
23.00 | Providing and fixing hand rail of approved size by welding etc. to steel ladder railing, balcony railing, staircase railing and similar works, including applying priming coat of approved steel primer.
23.01 | M.S. tube. | 470.00 | One Kilogram | 1.25 | 140.00 | 65800.00 | 104.00 | 48880.00 | 48880.00 | Hydraulic Engineers
24.00 | Repairing steel window of any size by taking out the window, replacing damaged members upto 3 kg, replacing the hinges and refixing the same in old position all complete as per direction of Engineer in charge. (The steel work more than 3 kg will be paid separately in item no. 22) | 300.00 | Each | 1.25 | 1500.00 | 450000.00 | 864.00 | 259200.00 | 259200.00 | Hydraulic Engineers
25.00 | Providing and fixing oxidise steel stay of steel window weighing not less than 110 gm as approve by the Engineer in charge. | 120.00 | Each | 1.25 | 250.00 | 30000.00 | 130.00 | 15600.00 | 15600.00 | Hydraulic Engineers
26.00 | Providing and fixing oxidise steel handle of steel window weighing not less than 110 gm as approve by the Engineer in charge. | 120.00 | Each | 1.25 | 250.00 | 30000.00 | 130.00 | 15600.00 | 15600.00 | Hydraulic Engineers
27.00 | Cement concrete flooring 1:2:4 (1 cement : 2 coarse sand : 4 graded stone aggregate) finished with a floating coat of neat cement, including cement slurry, but excluding the cost of nosing of steps etc. complete.
27.01 | 40 mm thick with 20 mm nominal size stone aggregate | 500.00 | One Square Metre | 1.25 | 520.00 | 260000.00 | 612.00 | 306000.00 | 260000.00 | BHAWANI ENTERPRISE
28.00 | Cement plaster skirting up to 30 cm height, with cement mortar 1:3 (1 cement : 3 coarse sand), finished with a floating coat of neat cement.
28.01 | 18 mm thick. | 100.00 | One Square Metre | 1.25 | 600.00 | 60000.00 | 360.00 | 36000.00 | 36000.00 | Hydraulic Engineers
29.00 | Providing gola 75x75 mm in cement concrete 1:2:4 (1 cement : 2 coarse sand : 4 stone aggregate 10 mm and down gauge), including finishing with cement mortar 1:3 (1 cement : 3 fine sand) as per standard design :
29.01 | In 75x75 mm deep chase | 300.00 | One Running Metre | 1.25 | 180.00 | 54000.00 | 216.00 | 64800.00 | 54000.00 | BHAWANI ENTERPRISE
30.00 | Providing and fixing on wall face unplasticised Rigid PVC rain water pipes conforming to IS : 13592 Type A, including jointing with seal ring conforming to IS : 5382, leaving 10 mm gap for thermal expansion, (i) Single socketed pipes.
30.01 | Single socketed pipes. (i) 110 mm diameter | 600.00 | One Running Metre | 1.25 | 400.00 | 240000.00 | 396.00 | 237600.00 | 237600.00 | Hydraulic Engineers
31.00 | Providing and fixing on wall face unplasticised - PVC moulded fittings/accessories for unplasticised Rigid PVC rain water pipes conforming to IS 13592 Type A, including jointing with seal ring conforming to IS : 5382, leaving 10 mm gap for thermal expansion.
31.01 | Single tee with door (i) 110x110x110 mm | 60.00 | One Each | 1.25 | 450.00 | 27000.00 | 468.00 | 28080.00 | 27000.00 | BHAWANI ENTERPRISE
31.02 | Bend 87.5° (i) 110 mm bend | 90.00 | One Each | 1.25 | 300.00 | 27000.00 | 252.00 | 22680.00 | 22680.00 | Hydraulic Engineers
31.03 | Shoe (Plain) (i) 110 mm Shoe | 60.00 | One Each | 1.25 | 300.00 | 18000.00 | 216.00 | 12960.00 | 12960.00 | Hydraulic Engineers
31.04 | Bend 87.5 degree: (i) 110 mm door bend. | 40.00 | Each | 1.25 | 400.00 | 16000.00 | 324.00 | 12960.00 | 12960.00 | Hydraulic Engineers
32.00 | Providing and fixing precoated galvanised iron profile sheets (size, shape and pitch of corrugation as approved by Engineer-in-Charge) of total coated thickness 0.50 mm (base metal of minimum 0.45 mm thickness with total coating thickness of 0.05mm) with zinc coating 120 grams per sqm as per IS: 277, in 240 mpa steel grade, 5-7 microns epoxy primer on both side of the sheet and polyester top coat 15-18 microns. Sheet should have protective guard film of 25 microns minimum to avoid scratches during transportation and should be supplied in single length upto 12 metre or as desired by Engineer-in-charge. The sheet shall be fixed using self drilling /seIf tapping screws of size (5.5x 55 mm) with EPDM seal, complete upto any pitch in horizontal/ vertical or curved surfaces, excluding the cost of purlins, rafters and trusses and including cutting to size and shape wherever required. | 370.00 | One Square Metre | 1.25 | 800.00 | 296000.00 | 684.00 | 253080.00 | 253080.00 | Hydraulic Engineers
33.00 | Providing and fixing precoated galvanised steel sheet roofing accessories of total coated thickness 0.50 mm (base metal of minimum 0.45 mm thickness with total coating thickness of 0.05 mm) with Zinc coating 120 gram per sqm as per IS: 277, in 240 mpa steel grade, 5-7 microns epoxy primer on both side of the sheet and polyester top coat 15-18 microns using self drilling/ self tapping screws complete :
33.01 | Gutter (600 mm over all girth) | 100.00 | One Square Metre | 1.25 | 500.00 | 50000.00 | 792.00 | 79200.00 | 50000.00 | BHAWANI ENTERPRISE
34.00 | Providing and mixing of liquid bonding materials of 'Sika Latex' or equvallent in the mixing proportion [SikaLatex® Power : Water : Cement = 1 : 4 : 8] by volume in 1st coat in cement slurry over new surface and another 2nd coat in same proportion and grading will be carried out when the slurry coat is green for proper bonding with grading concrete all complete as per direction of Engineer in charge. | 1500.00 | One Square Metre | 1.25 | 120.00 | 180000.00 | 158.00 | 237000.00 | 180000.00 | BHAWANI ENTERPRISE
35.00 | Extra for providing and mixing liquid integral water proofing material conforming to IS :2645 of the approved brand such as LATEX POWER/SUPER LATEX or equivalent at the rate of 300 ml./50Kg bag of cement or in proportion as recommended by the manufacturer in cement slurry, mortar, concrete as required and as directed by the Engineer in - charge. (Note: Integral liquid water proofing material shall be added in the water needed for preparation of cement slurry, mortar, concrete as required. ) | 100.00 | One Litre | 1.25 | 300.00 | 30000.00 | 158.00 | 15800.00 | 15800.00 | Hydraulic Engineers
36.00 | Providing and fixing MS clamp of 25x5 mm flat of leg size 100mm each with necessary screws to UPVC rain water pipes including priming coat and synthetic paint as per direction of Engineer-in-charge.
36.01 | (a) 110mm UPVC pipe | 350.00 | Each | 1.25 | 200.00 | 70000.00 | 130.00 | 45500.00 | 45500.00 | Hydraulic Engineers
37.00 | Providing and fixing on wall face unplasticised - PVC moulded fittings/ accessories for unplasticised Rigid PVC rain water pipes conforming to IS : 13592 Type A including jointing with seal ring conforming to IS :5382 leaving 10 mm gap for thermal expansion.
37.01 | Door Junction 100x100x100x100 mm | 150.00 | Each | 1.25 | 500.00 | 75000.00 | 468.00 | 70200.00 | 70200.00 | Hydraulic Engineers
38.00 | 12 mm cement plaster of mix :
38.01 | 1:4 (1 cement: 4 fine sand) | 200.00 | One Square Metre | 1.25 | 430.00 | 86000.00 | 252.00 | 50400.00 | 50400.00 | Hydraulic Engineers
39.00 | 15 mm cement plaster on the rough side of single or half brick wall of mix :
39.01 | 1:4 (1 cement: 4 fine sand) | 4000.00 | One Square Metre | 1.25 | 450.00 | 1800000.00 | 288.00 | 1152000.00 | 1152000.00 | Hydraulic Engineers
40.00 | Neat cement punning | 60.00 | One Square Metre | 1.25 | 150.00 | 9000.00 | 86.00 | 5160.00 | 5160.00 | Hydraulic Engineers
41.00 | Extra for plastering exterior walls of height more than 10 m from ground level for every additional height of 3 m or part thereof. | 500.00 | One Square Metre | 1.25 | 80.00 | 40000.00 | 72.00 | 36000.00 | 36000.00 | Hydraulic Engineers
42.00 | Distempering with 1st quality acrylic distemper (ready mixed) having VOC content less than 50 gram/litre, of approved manufacturer, of required shade and colour all complete :
42.01 | New work (two or more coats) over and including water thinnable priming coat with cement primer having VOC content less than 50 gram/litre | 8800.00 | One Square Metre | 1.25 | 110.00 | 968000.00 | 122.00 | 1073600.00 | 968000.00 | BHAWANI ENTERPRISE
43.00 | Finishing walls with Premium Acrylic Smooth exterior paint with Silicone additives of required shade
43.01 | New work (Two or more coats applied @ 1.43 ltr/10 sqm over and including priming coat of exterior primer applied @ 0.90 litre/10 sqm) | 16000.00 | One Square Metre | 1.25 | 150.00 | 2400000.00 | 151.00 | 2416000.00 | 2400000.00 | BHAWANI ENTERPRISE
44.00 | Applying priming coat :
44.01 | With ready mixed red oxide zinc chromate primer of approved brand and manufacture on steel galvanised iron/steel works | 2700.00 | One Square Metre | 1.25 | 50.00 | 135000.00 | 86.00 | 232200.00 | 135000.00 | BHAWANI ENTERPRISE
45.00 | Painting with synthetic enamel paint of approved brand and manufacture to give an even shade :
45.01 | Two or more coats on new work. | 2500.00 | One Square Metre | 1.25 | 130.00 | 325000.00 | 130.00 | 325000.00 | 325000.00 | BHAWANI ENTERPRISE, Hydraulic Engineers
46.00 | Providing and applying white cement based putty of average thickness 1 mm, of approved brand and manufacturer, over the plastered wall surface to prepare the surface even and smooth complete. | 500.00 | One Square Metre | 1.25 | 145.00 | 72500.00 | 86.00 | 43000.00 | 43000.00 | Hydraulic Engineers
47.00 | Providing and applying putty wash and white cement based putty of average thickness 1 mm, of approved brand and manufacturer, over the plastered wall surface, so that the surface to be painted become completely even and smooth. | 14000.00 | One Square Metre | 1.25 | 60.00 | 840000.00 | 97.00 | 1358000.00 | 840000.00 | BHAWANI ENTERPRISE
48.00 | Applying priming coats with primer of approved brand and manufacture, having low VOC (Volatile Organic Compound ) content.
48.01 | With ready mixed pink or grey primer on wood work (hard and soft wood) having VOC content less than 50 grams/ litre. | 80.00 | One Square Metre | 1.25 | 90.00 | 7200.00 | 79.00 | 6320.00 | 6320.00 | Hydraulic Engineers
49.00 | Removing dry or oil bound distemper, water proofing cement paint and the like by scrapping, sand papering and preparing the surface smooth including necessary repairs to scratches etc. complete. | 24800.00 | One Square Metre | 1.25 | 13.00 | 322400.00 | 47.00 | 1165600.00 | 322400.00 | BHAWANI ENTERPRISE
50.00 | Extra over and above the item rate for standard cement plaster for providing additional thickness beyond the specified base thickness, applied on walls, ceilings, or structural members, including necessary scaffolding, surface preparation, curing, and finishing as directed by the Engineer-in-Charge. | 2000.00 | One Square Metre /Cm | 1.25 | 120.00 | 240000.00 | 101.00 | 202000.00 | 202000.00 | Hydraulic Engineers
51.00 | Renewing glass panes, with putty and nails wherever necessary including racking out the old putty:
51.01 | Float glass panes of nominal thickness 4 mm (weight not less than 10kg/sqm). | 100.00 | One Square Metre | 1.25 | 1400.00 | 140000.00 | 864.00 | 86400.00 | 86400.00 | Hydraulic Engineers
52.00 | Repair to plaster of thickness 12mm to 20 mm in patches of area 2.5 sqm and under, including cutting the patch in proper shape, raking out joints and preparing plastering the wall surface with white cement based polymer modified self curing mortar, including disposal of rubbish, all complete as per the direction of Engineer-In- Charge. | 500.00 | One Square Metre | 1.25 | 600.00 | 300000.00 | 612.00 | 306000.00 | 300000.00 | BHAWANI ENTERPRISE
53.00 | Cleaning of under ground sump, Over Head R.C.C. Tank (independent staging) including disposal of slit and rubbish, all as per direction of Engineer-in-Charge. The cleaning shall consist following operations:-
53.01 | (i) Tank shall be emptied of water by pumping & bottom shall be cleaned of slit and other deposits. (ii) Entire surface area of the sump shall then scrubbed thoroughly with wire brush etc. and pressure washed with water. (iii) Chlorination of RCC internal surface by liquid chlorine. (iv) The treated surface shall be dried using air jetting and all loose particles shall be removal from the surface. (v) Finally the surface shall be treated with ultraviolet radiation etc. as per direction of Engineer-in-Charge. | 400.00 | One Square Metre | 1.25 | 200.00 | 80000.00 | 252.00 | 100800.00 | 80000.00 | BHAWANI ENTERPRISE
54.00 | Providing & fixing White vitreous china water closet squatting pan (Indian type) along with "S" or "P" trap including dismantling of old WC seat and "S" or "P" trap at site complete with all operations including all necessary materials, labour and disposal of dismantled material i/c malba, all complete as per the direction of Engineer-in charge.
54.01 | Orissa pattern W.C Pan of size 580x440 mm | 5.00 | Each | 1.25 | 6000.00 | 30000.00 | 3240.00 | 16200.00 | 16200.00 | Hydraulic Engineers
55.00 | Dismantling 15 to 40 mm dia G.I. pipe including stacking of dismantled pipes (within 50 metres lead) as per direction of Engineerin-Charge.
55.01 | Internal Work- Exposed on wall | 400.00 | One Metre | 1.25 | 30.00 | 12000.00 | 72.00 | 28800.00 | 12000.00 | BHAWANI ENTERPRISE
56.00 | Removing & refixing Aluminium door shutter with frame for smooth operation including taking out door with frame, dismembering aluminium door sections, taking out panelling, reassembling the door shutter with aluminium cleats with screws, rivets & refixing the available panelling in position with snap beading & fixing the shutter in position with necessary stainless steel hinges with rivets or pivots with necessary screws etc complete as directed by the Engineer In charge.
56.01 | Of area upto 2.00 Sqm | 70.00 | Each | 1.25 | 1000.00 | 70000.00 | 1152.00 | 80640.00 | 70000.00 | BHAWANI ENTERPRISE
57.00 | Erection of single layer bamboo-scaffolding made of average 75 mm dia bamboos with adequate bracing, ties, ropes etc. for strong, stable and workable scaffolding for specified jobs like repair to plasters, structural repairing, dismantling of steel structure etc all internal repairing works including dismantling the scaffolding after the job is done and clearing the site complete as per the direction of the Engineer-in-charge. [Only one time measurement of Scaffolding to be measured for payment in a particular area for all type of repairing work] | 12000.00 | One Square Metre | 1.25 | 30.00 | 360000.00 | 108.00 | 1296000.00 | 360000.00 | BHAWANI ENTERPRISE
58.00 | Cleaning of roof neatly by wire brush, broom, close chipping etc making loose dust free for applying bond coat all complete as per direction of Engineer in charge. | 2100.00 | One Square Metre | 1.25 | 30.00 | 63000.00 | 50.00 | 105000.00 | 63000.00 | BHAWANI ENTERPRISE
59.00 | Demolishing lime concrete manually/ by mechanical means and disposal of material within 50 metres lead as per direction of Engineer in-charge | 10.00 | One Cubic Metre | 1.25 | 1200.00 | 12000.00 | 1296.00 | 12960.00 | 12000.00 | BHAWANI ENTERPRISE
60.00 | Demolishing cement concrete manually/ by mechanical means including disposal of material within 50 metres lead as per direction of Engineer - in - charge.
60.01 | Nominal concrete 1:3:6 or richer mix (i/c equivalent design mix) | 20.00 | One Cubic Metre | 1.25 | 1600.00 | 32000.00 | 1584.00 | 31680.00 | 31680.00 | Hydraulic Engineers
61.00 | Dismantling doors, windows and clerestory windows (steel or wood) shutter including chowkhats, architrave, holdfasts etc. complete and stacking within 50 metres lead :
61.01 | Of area 3 sq. metres and below | 120.00 | Each | 1.25 | 200.00 | 24000.00 | 324.00 | 38880.00 | 24000.00 | BHAWANI ENTERPRISE
62.00 | Dismantling C.I. or asbestos rain water pipe with fittings and clamps including stacking the material within 50 metres lead :
62.01 | 100 mm dia pipe | 780.00 | One Running Metre | 1.25 | 50.00 | 39000.00 | 94.00 | 73320.00 | 39000.00 | BHAWANI ENTERPRISE
63.00 | Dismantling old plaster or skirting raking out joints and cleaning the surface for plaster including disposal of rubbish to the dumping ground within 50 metres lead. | 4200.00 | One Square Metre | 1.25 | 60.00 | 252000.00 | 86.00 | 361200.00 | 252000.00 | BHAWANI ENTERPRISE
64.00 | Disposal of building rubbish / malba / similar unserviceable, dismantled or waste materials by mechanical means, including loading, transporting, unloading to approved municipal dumping ground or as approved by Engineer-in-charge, beyond 50 m initial lead, for all leads including all lifts involved. | 40.00 | One Cubic Metre | 1.25 | 600.00 | 24000.00 | 864.00 | 34560.00 | 24000.00 | BHAWANI ENTERPRISE
65.00 | Providing and fixing white vitreous china pedestal type water closet (European type W.C. pan) with seat and lid, 10 litre low level white P.V.C. flushing cistern, including flush pipe, with manually controlled device (handle lever), conforming to IS : 7231, with all fittings andfixtures complete, including cutting and making good the walls and floors wherever required :
65.01 | W.C. pan with ISI marked white solid plastic seat and lid | 25.00 | Each | 1.25 | 6500.00 | 162500.00 | 4680.00 | 117000.00 | 117000.00 | Hydraulic Engineers
66.00 | Providing and fixing Stainless Steel A ISI 304 (18/8) kitchen sink as per IS:13983 with C.I. brackets and stainless steel plug 40 mm, including painting of fittings and brackets, cutting and making good the walls wherever required :
66.01 | Kitchen sink with drain board (i) 510x1040 mm bowl depth 200 mm. | 10.00 | Each | 1.25 | 10500.00 | 105000.00 | 4680.00 | 46800.00 | 46800.00 | Hydraulic Engineers
66.02 | Kitchen sink without drain board (i) 610x510 mm bowl depth 200 mm. | 8.00 | Each | 1.25 | 7500.00 | 60000.00 | 3456.00 | 27648.00 | 27648.00 | Hydraulic Engineers
67.00 | Providing and fixing white vitreous china pedestal type (European type/ wash down type) water closet pan. | 25.00 | Each | 1.25 | 3000.00 | 75000.00 | 2304.00 | 57600.00 | 57600.00 | Hydraulic Engineers
68.00 | Providing and fixing P.V.C. low level flushing cistern with manually controlled device (handle lever) conforming to IS : 7231, with all fittings and fixtures complete.
68.01 | 10 litre capacity - White | 32.00 | Each | 1.25 | 2000.00 | 64000.00 | 1296.00 | 41472.00 | 41472.00 | Hydraulic Engineers
69.00 | Providing and fixing white vitreous china wash basin including making all connections but excluding the cost of fittings :
69.01 | Flat back wash basin of size 550x400 mm. | 32.00 | Each | 1.25 | 2300.00 | 73600.00 | 1872.00 | 59904.00 | 59904.00 | Hydraulic Engineers
70.00 | Providing and fixing P.V.C. waste pipe for sink or wash basin including P.V.C. waste fittings complete.
70.01 | Flexible pipe (i) 32 mm dia | 180.00 | Each | 1.25 | 140.00 | 25200.00 | 130.00 | 23400.00 | 23400.00 | Hydraulic Engineers
71.00 | Providing and fixing 600x450 mm beveled edge mirror of superior glass (of approved quality) complete with 6 mm thick hard board ground fixed to wooden cleats with C.P. brass screws and washers complete. | 60.00 | Each | 1.25 | 1200.00 | 72000.00 | 1008.00 | 60480.00 | 60480.00 | Hydraulic Engineers
72.00 | Providing and fixing PTMT towel rail complete with brackets fixed to wooden cleats with CP brass screws with concealed fittings arrangement of approved quality and colour.
72.01 | 450 mm long towel rail with total length of 495 mm, 78 mm wide and effective height of 88 mm, weighing not less than 170 gms. | 60.00 | Each | 1.25 | 500.00 | 30000.00 | 360.00 | 21600.00 | 21600.00 | Hydraulic Engineers
73.00 | Replacement of existing P or S trap with unplasticised rigid PVC P or S trap of supreme or equivalent brand including dismantling the existing one, connection with existing C I or PVC pipe complete and necessary finishing all complete | 20.00 | Each | 1.25 | 1500.00 | 30000.00 | 936.00 | 18720.00 | 18720.00 | Hydraulic Engineers
74.00 | Providing and fixing Chlorinated Polyvinyl Chloride (CPVC) pipes, having thermal stability for hot & cold water supply, including all CPVC plain & brass threaded fittings, including fixing the pipe with clamps at 1.00 m spacing. This includes jointing of pipes & fittings with one step CPVC solvent cement and testing of joints complete as per direction of Engineer in Charge. : Internal work - Exposed on wall
74.01 | 20 mm nominal outer dia. Pipes. | 400.00 | One Running Metre | 1.25 | 240.00 | 96000.00 | 252.00 | 100800.00 | 96000.00 | BHAWANI ENTERPRISE
74.02 | 25 mm nominal outer dia .Pipes. | 250.00 | One Running Metre | 1.25 | 310.00 | 77500.00 | 346.00 | 86500.00 | 77500.00 | BHAWANI ENTERPRISE
74.03 | 40 mm nominal outer dia. Pipes. | 210.00 | One Running Metre | 1.25 | 410.00 | 86100.00 | 576.00 | 120960.00 | 86100.00 | BHAWANI ENTERPRISE
75.00 | Providing and fixing PTMT bib cock of approved quality and colour.
75.01 | 15 mm nominal bore, 122 mm long. Weighing not less than 99 gms. | 180.00 | Each | 1.25 | 230.00 | 41400.00 | 216.00 | 38880.00 | 38880.00 | Hydraulic Engineers
76.00 | Providing and fixing PTMT stop cock of approved quality and colour.
76.01 | 15 mm nominal bore, 86 mm long. Weighing not less than 88 gms. | 220.00 | Each | 1.25 | 250.00 | 55000.00 | 230.00 | 50600.00 | 50600.00 | Hydraulic Engineers
77.00 | Providing and fixing PTMT pillar cock of approved quality and colour .
77.01 | 15mm nominal bore, 107 mm long. Weighing not less than 110 gms. | 32.00 | Each | 1.25 | 400.00 | 12800.00 | 302.00 | 9664.00 | 9664.00 | Hydraulic Engineers
78.00 | Providing and fixing PTMT swivelling shower, 15mm nominal bore. Weighing not less than 40 gms. | 75.00 | Each | 1.25 | 260.00 | 19500.00 | 252.00 | 18900.00 | 18900.00 | Hydraulic Engineers
79.00 | Providing and fixing unplasticised P.V.C. connection pipe with PTMT Nuts, collar and bush of approved quality and colour.
79.01 | 15 mm nominal bore with 45 cm length. | 220.00 | Each | 1.25 | 150.00 | 33000.00 | 108.00 | 23760.00 | 23760.00 | Hydraulic Engineers
80.00 | Cutting holes up to 15x15 cm in R.C.C. floors and roofs for passing drain pipe etc. and repairing the hole after insertion of drain pipe etc. with cement concrete 1:2:4 (1 cement :2 coarse sand : 4 graded stone aggregate 20 mm nominal size), including finishing complete so as to make it leak proof. | 24.00 | Each | 1.25 | 400.00 | 9600.00 | 576.00 | 13824.00 | 9600.00 | BHAWANI ENTERPRISE
81.00 | Providing and fixing PTMT ball valve of approved colour & design of make Supreme or equivalent as per direction of Engineer-in-charge.
81.01 | 20 mm dia | 50.00 | Each | 1.25 | 400.00 | 20000.00 | 252.00 | 12600.00 | 12600.00 | Hydraulic Engineers
81.02 | 25 mm dia | 100.00 | Each | 1.25 | 500.00 | 50000.00 | 360.00 | 36000.00 | 36000.00 | Hydraulic Engineers
81.03 | 40 mm dia | 12.00 | Each | 1.25 | 1500.00 | 18000.00 | 612.00 | 7344.00 | 7344.00 | Hydraulic Engineers
82.00 | Making temporary water supply connection by hiring and lifting of 2000 litre PVC tank at roof top with necessary temporary connection of supply line, delivery line, overflow line etc with necessary tank nipple, pipe etc and removing the same after completion of repairing & cleaning of the existing RCC roof top tank all complete as per direction of Engineer-in-charge. | 18.00 | Each Job | 1.25 | 8000.00 | 144000.00 | 3960.00 | 71280.00 | 71280.00 | Hydraulic Engineers
83.00 | Grading roof for water proofing treatment with Cement concrete 1:1.5:3 (1 cement : 2 coarse sand : 4 graded stone aggregate 20mm nominal size), admixing with super plasticizer by weight of cement as per manufacturers specification. Concreting to be done in panels up to 2.00 Square metre size using laminated ply partitions for panels complete and making smooth the top with trowel and curing the surface at least 7 days as per direction of the Engineer-in-charge.
83.01 | 50 mm thick with 20 mm nominal size stone aggregate | 1500.00 | One Square Metre | 1.25 | 750.00 | 1125000.00 | 612.00 | 918000.00 | 918000.00 | Hydraulic Engineers
84.00 | Providing and applying POLYSULPHIDE SEALANT such as TECHSEAL RDL-941 of Choksey or equivalent to the gaps of size 10 mm x 10 mm in the construction joints at all floor level up to 10mm below from top surface including cleaning the gap thoroughly after removing the laminated ply partition. Rest to filled with cement mortar 1:4. Two coats of primer to be applied prior to the said operation in the expansion gap. The entire operation is carried out as per manufacturers specification and as directed by the Engineer-in-Charge. | 1500.00 | One Metre | 1.25 | 120.00 | 180000.00 | 158.00 | 237000.00 | 180000.00 | BHAWANI ENTERPRISE
85.00 | Chipping of unsound/weak concrete material from slabs, beams, columns etc. with manual Chisel and/ or by standard power driven percussion type or of approved make including tapering of all edges, making square shoulders of cavities including cleaning the exposed concrete surface and reinforcement with wire brushes etc. and disposal of debris for all lead and lifts all complete as per direction of Engineer-In-Charge
85.01 | 75 mm average thickness | 150.00 | One Square Metre | 1.25 | 200.00 | 30000.00 | 540.00 | 81000.00 | 30000.00 | BHAWANI ENTERPRISE
85.02 | 50 mm average thickness | 550.00 | One Square Metre | 1.25 | 150.00 | 82500.00 | 432.00 | 237600.00 | 82500.00 | BHAWANI ENTERPRISE
86.00 | Cleaning of reinforcement from rust from the reinforcing bars to give it a total rust free steel surface by using alkaline chemical rust remover of approved make with paint brush and removing loose particles after 24 hours of its application with wire brush and thoroughly washing with water and allowing it to dry, all complete as per direction of Engineer-In-Charge.
86.01 | Bars upto 12 mm diameter | 9800.00 | One Metre | 1.25 | 8.00 | 78400.00 | 25.00 | 245000.00 | 78400.00 | BHAWANI ENTERPRISE
86.02 | Bars above 12 mm diameter | 700.00 | One Metre | 1.25 | 20.00 | 14000.00 | 32.00 | 22400.00 | 14000.00 | BHAWANI ENTERPRISE
87.00 | Providing, mixing and applying bonding coat of approved adhesive on chipped portion of RCC as per specifications and direction of Engineer-In-charge complete in all respect.
87.01 | SBR Polymer (@10% of cement weight) modified cementitious bond coat @ 2.2 kg cement per sqm of surface area mixed with specified proportion of approved polymer | 700.00 | One Square Metre | 1.25 | 110.00 | 77000.00 | 180.00 | 126000.00 | 77000.00 | BHAWANI ENTERPRISE
88.00 | Providing, mixing and applying SBR polymer (of approved make @ minimum 2% by wt. of cement used) modified plain/reinforced cement concrete for structural members having minimum characteristic compressive strength [with ordinary portland cement, coarse sand and graded stone aggregate of 10mm maximum size in proportion as per design criteria] with specified average thickness. Note: Rates shall be for finished surface area of concrete and shall include the cost of labour, concrete and appropriate approved Super- Plasticiser for rendering concrete as flowable and SBR polymer but shall exclude cost of reinforcement, bond coat, Shear Keys, centering and shuttering, strutting, propping etc. (Payment under this item shall be made only after proper wet curing has been done and surface has been satisfactorily evaluated by sounding/ tapping with a blunt metal instrument)
88.01 | 50mm thick in Grade M 25 with cement content not less than 330 kg per cum | 550.00 | One Square Metre | 1.25 | 600.00 | 330000.00 | 1296.00 | 712800.00 | 330000.00 | BHAWANI ENTERPRISE
88.02 | 75mm thick in Grade M 25 with cement content not less than 330 kg per cum | 150.00 | One Square Metre | 1.25 | 850.00 | 127500.00 | 1800.00 | 270000.00 | 127500.00 | BHAWANI ENTERPRISE
89.00 | Providing, erecting, maintaining and removing temporary protective screens made out of specified fabric with all necessary fixing arrangement to ensure that it remains in position for the work duration as required by the Engineer-in-charge.
89.01 | Wooven PVC cloth & rope net. | 4000.00 | One Square Metre | 1.25 | 30.00 | 120000.00 | 86.00 | 344000.00 | 120000.00 | BHAWANI ENTERPRISE
90.00 | Construction of temporary shed / staging upto required height (At least 2.40m from ground level) using 40mm dia adequately braced M.S. pipe and securedly covered with 12mm thick ply board / CGI sheet supported over stout pipe frame work to protect the cars, other machineries, occupants of the quarters visitors etc. for smooth working and maximum safety purpose as per direction of the Engineer-in-charge. (The scaffolding materials should be dismantled and taking out from the compound after completion of the work). | 300.00 | One Square Metre | 1.25 | 300.00 | 90000.00 | 612.00 | 183600.00 | 90000.00 | BHAWANI ENTERPRISE
91.00 | Credit value for dismantled unserviceable materials
91.01 | Reinforcement/Steel materials | 5400.00 | One Kilogram | 1.25 | 20.00 | -108000.00 | 20.00 | -108000.00 | -108000.00 | BHAWANI ENTERPRISE, Hydraulic Engineers
91.02 | CI/SCI PIPE with fittings (i) 110 mm dia | 240.00 | One Metre | 1.25 | 40.00 | -9600.00 | 130.00 | -31200.00 | -31200.00 | Hydraulic Engineers
91.03 | G.I pipes : - (i) 15 mm dia. | 150.00 | One Metre | 1.25 | 10.00 | -1500.00 | 25.00 | -3750.00 | -3750.00 | Hydraulic Engineers
91.04 | G.I pipes : - (ii) 20 mm dia. | 80.00 | One Metre | 1.25 | 15.00 | -1200.00 | 32.00 | -2560.00 | -2560.00 | Hydraulic Engineers
91.05 | G.I pipes : - (iii) 25 mm dia. | 140.00 | One Metre | 1.25 | 20.00 | -2800.00 | 40.00 | -5600.00 | -5600.00 | Hydraulic Engineers
91.06 | G.I pipes : - (iv) 32 mm dia. | 70.00 | One Metre | 1.25 | 25.00 | -1750.00 | 50.00 | -3500.00 | -3500.00 | Hydraulic Engineers
91.07 | G.I pipes : - (v) 40 mm dia. | 100.00 | One Metre | 1.25 | 30.00 | -3000.00 | 61.00 | -6100.00 | -6100.00 | Hydraulic Engineers
| Total in Figures |  |  |  |  | 17704100.00 |  | 19720976.00
Lowest Amount Quoted BY: BHAWANI ENTERPRISE(17704100.00)

## BOQ Summary
BOQ Summary Details Tender Title: Renovation of Patuli Staff quarter complex Kolkata Tender ID: 2026_BSNL_290519_1
Sheet Name | Sl.No | Bidder Name | Amount | Bid Rank
BoQ1 | 1 | BHAWANI ENTERPRISE (BID ID -1069465) | 17704100.00 | L1
| 2 | Hydraulic Engineers (BID ID -1069559) | 19720976.00 | L2