## BoQ1
Government eProcurement System Created By: SHEKARA S Created Date/Time: 01-Oct-2026 12:39 PM Tender Title: 27/NIT/BSNL/CD/MYS/2026-27 Tender ID: 2026_BSNL_290612_1
Tender Inviting Authority: Executive Engineer (Civil), BSNL Civil Division,Mysuru - 570012
Name of the work : “ REPAIRS TO ADMINISTRATIVE BUILDING AT MG ROAD , KARWAR.”
Contract No: 27 /CD /BSNL/MYS/2026-27
SCHEDULE OF WORK / ITEM(S)
Sl.No | Description of Work / Item(s) | No.of Qty | Units | Estimated Rate | Thiyadath Anand Madhav (GSTN-NA) BID ID -1068877
[5 empty] | Rate | Amount | L1 Amount | L1 Vendor
1.00 | Dismantling of flushing cistern of all types (C.I./PVC/Vitreous China) including stacking of useful materials near the site and disposal of unserviceable materials within 50 metres lead. | 4.00 | Each |  | 135.00 | 540.00 | 540.00 | Thiyadath Anand Madhav
2.00 | Dismantling old plaster or skirting raking out joints and cleaning the surface for plaster including disposal of rubbish to the dumping ground within 50 metres lead. | 43.00 | One Square metre |  | 65.00 | 2795.00 | 2795.00 | Thiyadath Anand Madhav
3.00 | Providing and laying in position specified grade of reinforced cement concrete, excluding the cost of centering, shuttering, finishing and reinforcement - All work up to plinth level :
3.01 | 1:1.5:3 (1 cement : 1.5 coarse sand (zone-III) derived from natural sources : 3 graded stone aggregate 20 mm nominal size derived from natural sources) | .50 | One Cubic metre |  | 12000.00 | 6000.00 | 6000.00 | Thiyadath Anand Madhav
4.00 | Centering and shuttering including strutting, propping etc. and removal of form for :
4.01 | Suspended floors, roofs, landings, balconies and access platform | 4.00 | One Square metre |  | 1115.00 | 4460.00 | 4460.00 | Thiyadath Anand Madhav
5.00 | Steel reinforcement for R.C.C. work including straightening, cutting, bending, placing in position and binding all complete above plinth level.
5.01 | Thermo-Mechanically Treated bars of grade Fe-500D or more. | 65.00 | One Kilo gram |  | 140.00 | 9100.00 | 9100.00 | Thiyadath Anand Madhav
6.00 | Providing and placing in position precast reinforced cement concrete waffle units, square or rectangular, as per design and shape for floors and roofs in 1:1½:3 (1 Cement : 1½ coarse sand (zone-III)derived from natural sources : 3 graded stone aggregate 10 mm nominal size derived from natural sources), including flush or deep ruled pointing at joints in Cement mortar 1:2 (1 Cement : 2 Fine sand), making necessary holes of required sizes for carrying through service lines etc., providing steel hooks for lifting etc, form work in precasting, handling, hoisting, centering and erection complete for all floor levels but, excluding the cost of reinforcement. | .50 | One Cubic metre |  | 41500.00 | 20750.00 | 20750.00 | Thiyadath Anand Madhav
7.00 | Providing and fixing ISI marked IS:1341 oxidised M.S. pressed butt hinges with necessary screws etc. complete. (Copper oxidised as per IS 1378)
7.01 | 100x58x1.90 mm | 12.00 | Each |  | 58.00 | 696.00 | 696.00 | Thiyadath Anand Madhav
8.00 | Providing and fixing aluminium sliding door bolts ISI marked anodised (anodic coating not less than grade AC 10 as per IS : 1868) transparent or dyed to required colour or shade with nuts and screws etc. complete :
8.01 | 250x16 mm | 6.00 | Each |  | 315.00 | 1890.00 | 1890.00 | Thiyadath Anand Madhav
9.00 | Providing and fixing aluminium tower bolts ISI marked anodised (anodic coating not less than grade AC 10 as per IS : 1868 ) transparent or dyed to required colour or shade with necessary screws etc. complete :
9.01 | 250x10 mm | 8.00 | Each |  | 135.00 | 1080.00 | 1080.00 | Thiyadath Anand Madhav
10.00 | Providing and fixing aluminium handles ISI marked, anodised (anodic coating not less than grade AC 10 as per IS : 1868) transparent or dyed to required colour or shade with necessary screws etc. complete :
10.01 | 100 mm | 10.00 | Each |  | 75.00 | 750.00 | 750.00 | Thiyadath Anand Madhav
11.00 | Providing and fixing aluminium hanging floor door stopper, ISI marked, anodised (anodic coating not less than grade AC 10 as per IS : 1868) transparent or dyed to required colour and shade, with necessary screws etc. complete.
11.01 | Twin rubber stopper | 4.00 | Each |  | 90.00 | 360.00 | 360.00 | Thiyadath Anand Madhav
12.00 | Providing and fixing Pre -laminated medium density fibre board exterior grade (Grade-I) IS:14587:1998 marked, to frame, backing or studding with screws etc. complete ( Frames, backing or studding to be paid separately).
12.01 | Pre-laminated with decorative lamination on both side exterior Grade - I MDF Board 12 mm thick confirming to IS:14587 | 5.00 | One Square metre |  | 1300.00 | 6500.00 | 6500.00 | Thiyadath Anand Madhav
13.00 | Steel work welded in built up sections/ framed work, including cutting, hoisting, fixing in position and applying a priming coat of approved steel primer using structural steel etc. as required.
13.01 | In gratings, frames, guard bar, ladder, railings, brackets, gates and similar works. | 206.00 | One Kilo gram |  | 230.00 | 47380.00 | 47380.00 | Thiyadath Anand Madhav
14.00 | Providing and fixing on wall face unplasticised Rigid PVC rain water pipes conforming to IS : 13592 Type A, including jointing with seal ring conforming to IS : 5382, leaving 10 mm gap for thermal expansion, (i) Single socketed pipes.
14.01 | (i)Single socketed pipes.
14.02 | 110 mm diameter | 30.00 | One Running Metre |  | 410.00 | 12300.00 | 12300.00 | Thiyadath Anand Madhav
15.00 | Providing and fixing on wall face unplasticised - PVC moulded fittings/accessories for unplasticised Rigid PVC rain water pipes conforming to IS 13592 Type A, including jointing with seal ring conforming to IS : 5382, leaving 10 mm gap for thermal expansion.
15.01 | Bend 87.5°
15.02 | 110 mm bend | 12.00 | Each |  | 180.00 | 2160.00 | 2160.00 | Thiyadath Anand Madhav
15.03 | Shoe (Plain)
15.04 | 110 mm Shoe | 5.00 | Each |  | 170.00 | 850.00 | 850.00 | Thiyadath Anand Madhav
16.00 | Providing and fixing unplasticised -PVC pipe clips of approved design to unplasticised - PVC rain water pipes by means of 50x50x50 mm hard wood plugs, screwed with M.S. screws of required length, including cutting brick work and fixing in cement mortar 1:4 (1 cement : 4 coarse sand) and making good the wall etc. complete.
16.01 | 110 mm | 20.00 | Each |  | 410.00 | 8200.00 | 8200.00 | Thiyadath Anand Madhav
17.00 | Providing and fixing precoated galvanised iron profile sheets (size, shape and pitch of corrugation as approved by Engineer-in-Charge) of total coated thickness 0.50 mm (base metal of minimum 0.45 mm thickness with total coating thickness of 0.05mm) with zinc coating 120 grams per sqm as per IS: 277, in 240 mpa steel grade, 5-7 microns epoxy primer on both side of the sheet and polyester top coat 15-18 microns. Sheet should have protective guard film of 25 microns minimum to avoid scratches during transportation and should be supplied in single length upto 12 metre or as desired by Engineer-in-charge. The sheet shall be fixed using self drilling /seIf tapping screws of size (5.5x 55 mm) with EPDM seal, complete upto any pitch in horizontal/ vertical or curved surfaces, excluding the cost of purlins, rafters and trusses and including cutting to size and shape wherever required. | 12.00 | One Square metre |  | 950.00 | 11400.00 | 11400.00 | Thiyadath Anand Madhav
18.00 | 12 mm cement plaster 1:2 (1 cement: 2 stone dust) | 45.00 | One Square metre |  | 420.00 | 18900.00 | 18900.00 | Thiyadath Anand Madhav
19.00 | Renewing glass panes, with putty and nails wherever necessary including racking out the old putty:
19.01 | Float glass panes of nominal thickness 4 mm (weight not less than 10kg/sqm). | 4.00 | One Square metre |  | 1300.00 | 5200.00 | 5200.00 | Thiyadath Anand Madhav
20.00 | Providing and fixing double scaffolding system (cup lock type) on the exterior side, up to seven story height made with 40 mm dia M.S. tube 1.5 m centre to centre, horizontal & vertical tubes joining with cup & lock system with M.S. tubes, M.S. tube challies, M.S. clamps and M.S. staircase system in the scaffolding for working platform etc. and maintaining it in a serviceable condition for the required duration as approved and removing it there after. The scaffolding system shall be stiffened with bracings, runners, connection with the building etc wherever required for inspectionof work at required locations with essential safety features for the workmen etc. complete as per directions and approval of Engineer-in-charge. The elevational area of the scaffolding shall be measured for payment purpose. The payment shall be made once irrespective of duration of scaffolding.Note: - This item to be used for maintenance work judicially, necessary deduction for scaffolding in the existing item to be done. | 42.00 | One Square metre |  | 400.00 | 16800.00 | 16800.00 | Thiyadath Anand Madhav
21.00 | Repair to plaster of thickness 12mm to 20 mm in patches of area 2.5 sqm and under, including cutting the patch in proper shape, raking out joints and preparing plastering the wall surface with white cement based polymer modified self curing mortar, including disposal of rubbish, all complete as per the direction of Engineer-In- Charge. | 5.00 | One Square metre |  | 720.00 | 3600.00 | 3600.00 | Thiyadath Anand Madhav
22.00 | Cleaning and de-silting of gully trap chamber, including removal of rubbish mixed with earth etc. and disposal of same, all as per the direction of Engineer-in-charge. | 4.00 | Each |  | 150.00 | 600.00 | 600.00 | Thiyadath Anand Madhav
23.00 | Providing & fixing White vitreous china water closet squatting pan (Indian type) along with "S" or "P" trap including dismantling of old WC seat and "S" or "P" trap at site complete with all operations including all necessary materials, labour and disposal of dismantled material i/c malba, all complete as per the direction of Engineer-in charge.
23.01 | Orissa pattern W.C Pan of size 580x440 mm | 1.00 | Each |  | 5500.00 | 5500.00 | 5500.00 | Thiyadath Anand Madhav
24.00 | Providing and fixing wash basin with C.I. brackets, 15 mm PTMT pillar cock, 32 mm PTMT waste coupling of standard pattern, including painting of fittings and brackets, cutting and making good the walls wherever required. White Vitreous China Flat back wash basin size 550x400 mm with single 15 mm PTMT pillar cock. | 1.00 | Each |  | 2400.00 | 2400.00 | 2400.00 | Thiyadath Anand Madhav
25.00 | Providing and fixing P.V.C. low level flushing cistern with manually controlled device (handle lever) conforming to IS : 7231, with all fittings and fixtures complete.
25.01 | 10 litre capacity - White | 4.00 | Each |  | 1700.00 | 6800.00 | 6800.00 | Thiyadath Anand Madhav
26.00 | Providing and fixing P.V.C. waste pipe for sink or wash basin including P.V.C. waste fittings complete.
26.01 | Semi rigid pipe
26.02 | 32 mm dia | 4.00 | Each |  | 140.00 | 560.00 | 560.00 | Thiyadath Anand Madhav
27.00 | Providing and fixing Chlorinated Polyvinyl Chloride (CPVC) pipes, having thermal stability for hot & cold water supply, including all CPVC plain & brass threaded fittings, including fixing the pipe with clamps at 1.00 m spacing. This includes jointing of pipes & fittings with one step CPVC solvent cement and testing of joints complete as per direction of Engineer in Charge. : Internal work - Exposed on wall
27.01 | 15 mm nominal outer dia. Pipes. | 27.00 | One Running metre |  | 300.00 | 8100.00 | 8100.00 | Thiyadath Anand Madhav
27.02 | 20 mm nominal outer dia. Pipes. | 18.00 | One Running metre |  | 355.00 | 6390.00 | 6390.00 | Thiyadath Anand Madhav
27.03 | 25 mm nominal outer dia .Pipes. | 30.00 | One Running metre |  | 450.00 | 13500.00 | 13500.00 | Thiyadath Anand Madhav
28.00 | Providing and fixing PTMT bib cock of approved quality and colour.
28.01 | 15 mm nominal bore, 165 mm long. Weighing not less than 110 gms. | 2.00 | Each |  | 250.00 | 500.00 | 500.00 | Thiyadath Anand Madhav
29.00 | Providing and fixing PTMT stop cock of approved quality and colour.
29.01 | 15 mm nominal bore, 86 mm long. Weighing not less than 88 gms. | 8.00 | Each |  | 170.00 | 1360.00 | 1360.00 | Thiyadath Anand Madhav
30.00 | Providing and fixing PTMT pillar cock of approved quality and colour .
30.01 | 15mm nominal bore, 125 mm long foam flow. Weighing not less than 120 gms. | 3.00 | Each |  | 300.00 | 900.00 | 900.00 | Thiyadath Anand Madhav
31.00 | Providing and fixing PTMT Ball cock of approved quality, colour and make complete with Epoxy coated aluminium rod with L.P./ H.P.H.D. plastic ball.
31.01 | 25 mm nominal bore, 152 mm long. Weighing not less than 440 gms. | 2.00 | Each |  | 600.00 | 1200.00 | 1200.00 | Thiyadath Anand Madhav
32.00 | Providing and fixing unplasticised P.V.C. connection pipe with PTMT Nuts, collar and bush of approved quality and colour.
32.01 | 15 mm nominal bore with 30 cm length. | 8.00 | Each |  | 125.00 | 1000.00 | 1000.00 | Thiyadath Anand Madhav
33.00 | Constructing soak pit 1.20x1.20x1.20 m filled with brickbats including S.W. drain pipe 100 mm diameter and 1.20 m long complete as per standard design. | 1.00 | Each |  | 4000.00 | 4000.00 | 4000.00 | Thiyadath Anand Madhav
34.00 | Water proofing treatment of RCC sunshade with Zycosil / equivalent water proffing solution [1 Litre Zycosil / equivalent & 20 litres of water stirred first & 2 litres of Zycoprime / equivalent added and stirred (total 23 litres)] till it meats the saturation level and testing as per RIELM or by water drops test in which water drop do not absorb but drop remains or rolls. | 175.00 | One Square metre |  | 160.00 | 28000.00 | 28000.00 | Thiyadath Anand Madhav
35.00 | Taking out existing PVC door shutter, repair by dismantling the styles and rails( wherever required), aligning of brackets and MS tube etc. and refixing of repaired door shutters to existing door frames, including replacement of hinges with screws, etc. as required, all complete as per the direction of the Engineer-in-charge. ( Cost of hinges to be paid separately) | 4.00 | Each |  | 1050.00 | 4200.00 | 4200.00 | Thiyadath Anand Madhav
36.00 | Making connections of new CPVC water supply lines to the existing Overhead PVC tank with required fittings/fixtures including disconnecting the old GI water supply lines all complete as directed by Engineer in Charge. ( Rate per Overhead tank will be paid ) | 2.00 | Each |  | 1200.00 | 2400.00 | 2400.00 | Thiyadath Anand Madhav
37.00 | Cleaning of site,Uprooting of plants,shrubs,small trees from walls,slabs, chajjas etc.including using concentrated acid for embeded and deep rooted stems & roots etc. all complete as per the direction of engineer in charge (at all heights & for the entire Admin building compound) | 1.00 | Job |  | 6500.00 | 6500.00 | 6500.00 | Thiyadath Anand Madhav
38.00 | Cleaning of manholes by removing deposited silt and other waste materials from drainage manholes and sewer lines including using chain,rodding with bamboo and flushing with water as directed. | 6.00 | Each |  | 1300.00 | 7800.00 | 7800.00 | Thiyadath Anand Madhav
39.00 | Easening of Rolling shutter by application of grease/oil to bearings,( top cover to be removed and refixed for greesing if necessary)latch and side channels and adjusting laths wherever required for easy operation of shutter, all as directed by engineer in charge. | 2.00 | Job |  | 1500.00 | 3000.00 | 3000.00 | Thiyadath Anand Madhav
40.00 | Easening of Sliding Gates( of all sizes) by application of grease/oil to bearings, including replacing ball bearing and guiding angle wherever required for easy operation of Gate, all as directed by engineer in charge.( Replaced ball bearing, angle etc to be paid separately) | 3.00 | Job |  | 1900.00 | 5700.00 | 5700.00 | Thiyadath Anand Madhav
41.00 | Cleaning of Septic tankand disposal of sludge by using Municipal pump/sucking vehicle, including necessary dismantling for creating opening in slab/wall etc and reinstating the same to original condition after slude disposal and flushing with water all as directed by engineer in charge. | 1.00 | Job |  | 18400.00 | 18400.00 | 18400.00 | Thiyadath Anand Madhav
42.00 | Repairs to the false ceiling of affected/damaged area including necessary realignment of hangers, adjusting T or L frame members with necessary screws etc. and refixing the Panels to provide Level ceiling without undulations, including the cost of all labour, essential tools and any other miscellaneos expenditure, all as directed by the Engineer in Charge.( For all leads and lifts within 50m lead) | 44.00 | One Square metre |  | 410.00 | 18040.00 | 18040.00 | Thiyadath Anand Madhav
43.00 | Providing and laying cement concrete in retaining walls, return walls, walls (any thickness) including attached pilasters, columns, piers, abutments, pillars, posts, struts, buttresses, string or lacing courses, parapets, coping, bed blocks, anchor blocks, plain window sills, fillets, sunken floor, etc., up to floor five level, excluding the cost of centering, shuttering and finishing :
43.01 | 1:2:4 (1 Cement : 2 coarse sand (zone-III) derived from natural sources : 4 graded stone aggregate 20 mm nominal size derived from natural sources) | 1.00 | One Cubic metre |  | 11000.00 | 11000.00 | 11000.00 | Thiyadath Anand Madhav
| Total in Figures |  |  |  |  | 339561.00
Lowest Amount Quoted BY: Thiyadath Anand Madhav(339561.00)

## BOQ Summary
BOQ Summary Details Tender Title: 27/NIT/BSNL/CD/MYS/2026-27 Tender ID: 2026_BSNL_290612_1
Sheet Name | Sl.No | Bidder Name | Amount | Bid Rank
BoQ1 | 1 | Thiyadath Anand Madhav (BID ID -1068877) | 339561.00 | L1