## BoQ1
Government eProcurement System Created By: NIRAJ KUMAR SHUKLA Created Date/Time: 03-Oct-2026 06:21 PM Tender Title: Safely dismantling, shifting and reinstallation of electrical installation i/c required addition alteration, power cabling work etc at DoT section CTO compound, Lucknow Tender ID: 2026_BSNL_291485_1
Tender Inviting Authority: Executive Engineer (E), LUCKNOW.
Name of Work: Safely dismantling, shifting & reinstallation of electrical installation i/c required addition alteration, power cabling work etc at DoT section CTO compound, Lucknow.
Contract No: 22/TEDL/BSNL/2026-27, Dated 28/07/2026 Estimated Cost Rs, 2,00,860.00
SCHEDULE OF WORK / ITEM(S)
Sl.No | Description of Work / Item(s) | No.of Qty | Units | Item Code | M/S SANJAY ELECTRICAL COMPANY (GSTN-NA) BID ID -1073572
[5 empty] | Rate Without Tax | Rate With Tax | L1 Rate Without Tax | L1 Bidder Without Tax | L1 Rate With Tax | L1 Bidder With Tax
1.01 | Safely dismantling of existing electrical power supply distribution system comprising of supply incomer kit kat fuse unit set with backelite sheet/ angle iron base frame, 125A on load change over switch on suitable size MS frame, 8 way (4 + 24), Double door vertical TPN MCB distribution board with MCCB incomer, Triple plole outgoing MCBs, 200 Amps bus bar chamber, angle frames etc complete as reqd. | 1.00 | job | item1 | 8200.00 | 9676.00 | 8200.00 | M/S SANJAY ELECTRICAL COMPANY | 9676.00 | M/S SANJAY ELECTRICAL COMPANY
1.02 | Re-installationelectrical power supply distribution system comprising of supply incomer kit kat fuse unit set with backelite sheet/ angle iron base frame, 125A on load change over switch on suitable size MS frame, 8 way (4 + 24), Double door vertical TPN MCB distribution board with MCCB incomer, Triple plole outgoing MCBs, 200 Amps bus bar chamber, angle frames etc complete as reqd. | 1.00 | job | item2 | 12200.00 | 14396.00 | 12200.00 | M/S SANJAY ELECTRICAL COMPANY | 14396.00 | M/S SANJAY ELECTRICAL COMPANY
1.03 | Checking & Disconnecting the live power cables, Dismantling of all existing electrical power cables of various sizes (3.5 core 150Sq.mm/ 120 Sqmm/ 50 Sq.mm & Other sizes) existing wiring etc i/c cutting etc as required complete as reqd. | 1.00 | job | item3 | 8200.00 | 9676.00 | 8200.00 | M/S SANJAY ELECTRICAL COMPANY | 9676.00 | M/S SANJAY ELECTRICAL COMPANY
1.04 | Supply of following size of PVC insulated PVC sheathed 1.1 kv grade Aluminium conductor armoured cable confirming to relevant IS-Specification etc complete as reqd. (ISI marked). (a) 4 x 16 sqmm | 50.00 | Mtr | item4 | 26750.00 | 31565.00 | 26750.00 | M/S SANJAY ELECTRICAL COMPANY | 31565.00 | M/S SANJAY ELECTRICAL COMPANY
1.05 | (b) 4 x 25 sqmm | 20.00 | Mtr | item5 | 13400.00 | 15812.00 | 13400.00 | M/S SANJAY ELECTRICAL COMPANY | 15812.00 | M/S SANJAY ELECTRICAL COMPANY
1.06 | Laying and fixing of one number PVC insulated and PVC sheathed / XLPE power cable of 1.1 KV grade of following size on wall surface/ tray as required. (a) Upto 35 sq. mm (clamped with 1mm thick saddle) | 70.00 | Mtr | item6 | 3850.00 | 4543.00 | 3850.00 | M/S SANJAY ELECTRICAL COMPANY | 4543.00 | M/S SANJAY ELECTRICAL COMPANY
1.07 | Supplying and making end termination with brass compression gland and aluminium lugs for following size of PVC insulated and PVC sheathed / XLPE aluminium conductor cable of 1.1 KV grade as required.(a) 4 X 16 sq. mm | 4.00 | set | item7 | 1200.00 | 1416.00 | 1200.00 | M/S SANJAY ELECTRICAL COMPANY | 1416.00 | M/S SANJAY ELECTRICAL COMPANY
1.08 | (b) 4 X 25 sq. mm | 4.00 | set | item8 | 1200.00 | 1416.00 | 1200.00 | M/S SANJAY ELECTRICAL COMPANY | 1416.00 | M/S SANJAY ELECTRICAL COMPANY
1.09 | Wiring for light point/ fan point/ exhaust fan point/ call bell point with 1.5 sq.mm FRLS/HFFR PVC insulated copper conductor single core cable in surface/recessed medium class PVC conduit, with modular switch, modular plate, suitable GI box and earthing the point with 1.5 sq.mm FRLS/HFFR PVC insulated copper conductor single core cable etc. as required.(b)Group B | 6.00 | Pt | item9 | 6900.00 | 8142.00 | 6900.00 | M/S SANJAY ELECTRICAL COMPANY | 8142.00 | M/S SANJAY ELECTRICAL COMPANY
1.10 | Wiring for circuit/ submain wiring along with earth wire with the following sizes of FRLS/HFFR PVC insulated copper conductor, single core cable in surface/ recessed medium class PVC conduit as required.(a) 2 X 1.5 sq. mm + 1 X 1.5 sq. mm earth wire | 30.00 | mtr | item10 | 3150.00 | 3717.00 | 3150.00 | M/S SANJAY ELECTRICAL COMPANY | 3717.00 | M/S SANJAY ELECTRICAL COMPANY
1.11 | Supplying and fixing of following size of flexible round copper cable on surface/ recess with suitable clamp , suitable for work on 230 volt, 50 HZ AC supply i/c connection etc as reqd (ISI marked ).(a) 2x1.5 sq mm | 10.00 | Mtrs | item11 | 1600.00 | 1888.00 | 1600.00 | M/S SANJAY ELECTRICAL COMPANY | 1888.00 | M/S SANJAY ELECTRICAL COMPANY
1.12 | (b) 3x1.5 sq mm | 10.00 | Mtrs | item12 | 2200.00 | 2596.00 | 2200.00 | M/S SANJAY ELECTRICAL COMPANY | 2596.00 | M/S SANJAY ELECTRICAL COMPANY
1.13 | © 3x2.5 sq mm | 25.00 | Mtrs | item13 | 8375.00 | 9882.50 | 8375.00 | M/S SANJAY ELECTRICAL COMPANY | 9882.50 | M/S SANJAY ELECTRICAL COMPANY
1.14 | S/F of following electrical items in existing light fittings/ wall etc complete with connection etc complete as reqd.(a) 20 Watt LED Batten | 10.00 | Nos | item14 | 3200.00 | 3776.00 | 3200.00 | M/S SANJAY ELECTRICAL COMPANY | 3776.00 | M/S SANJAY ELECTRICAL COMPANY
1.15 | Pdg / fixing Angle iron 35mm x 35mm x 5mm i/c cutting, welding fixing etc | 6.00 | Mtr | item15 | 2520.00 | 2973.60 | 2520.00 | M/S SANJAY ELECTRICAL COMPANY | 2973.60 | M/S SANJAY ELECTRICAL COMPANY
1.16 | S/F BLDC 200 mm sweep fibre body fresh air cum exhaust fan with openble type louvers suitable for operation on 230 Volts ,single phase 50 Hz AC supply i/c fixing on wall/ existing frame etc complete as reqd | 1.00 | Nos | item16 | 2900.00 | 3422.00 | 2900.00 | M/S SANJAY ELECTRICAL COMPANY | 3422.00 | M/S SANJAY ELECTRICAL COMPANY
1.17 | S/F of 25 mm wide PVC casing caping on wall /roof with suitable screw etc as reqd. | 30.00 | Mtr | item17 | 2550.00 | 3009.00 | 2550.00 | M/S SANJAY ELECTRICAL COMPANY | 3009.00 | M/S SANJAY ELECTRICAL COMPANY
1.18 | Supplying and fixing suitable size GI box with modular plate and cover in front on surface or in recess, including providing and fixing 6 pin 5/6 & 15/16 A modular socket outlet and 15/16 A modular switch,connections etc. as required. | 2.00 | Nos | item18 | 1120.00 | 1321.60 | 1120.00 | M/S SANJAY ELECTRICAL COMPANY | 1321.60 | M/S SANJAY ELECTRICAL COMPANY
1.19 | Wiring for circuit/ submain wiring alongwith earth wire with the following sizes of FRLS PVC insulated copper conductor, single core cable in surface/ recessed medium class PVC conduit as required.) (a) 2X4sq.mm+ 1X4 sq. mm earth wire | 15.00 | Mtrs | item19 | 4725.00 | 5575.50 | 4725.00 | M/S SANJAY ELECTRICAL COMPANY | 5575.50 | M/S SANJAY ELECTRICAL COMPANY
1.20 | Dismantling of existing SAC unit i/c copper pipe, power cable etc complete as reqd. | 1.00 | job | item20 | 600.00 | 708.00 | 600.00 | M/S SANJAY ELECTRICAL COMPANY | 708.00 | M/S SANJAY ELECTRICAL COMPANY
1.21 | ITC of recovered SAC unit in complete as reqd. | 1.00 | job | item21 | 2000.00 | 2360.00 | 2000.00 | M/S SANJAY ELECTRICAL COMPANY | 2360.00 | M/S SANJAY ELECTRICAL COMPANY
1.22 | Supply & fixing of following itmes i/c making connection, testing etc complete as reqd. (a) Copper pipe 1/4" & 1/2" & Insulation Sleeve i/c leak testing | 5.00 | mtr | item22 | 5750.00 | 6785.00 | 5750.00 | M/S SANJAY ELECTRICAL COMPANY | 6785.00 | M/S SANJAY ELECTRICAL COMPANY
1.23 | (b) Black Foam on copper pipe of SAC | 5.00 | mtr | item23 | 150.00 | 177.00 | 150.00 | M/S SANJAY ELECTRICAL COMPANY | 177.00 | M/S SANJAY ELECTRICAL COMPANY
1.24 | © 3x2.5sqmm round copper flexible cable (for Indoor and outdoor unit connection & mains supply) | 5.00 | mtr | item24 | 1750.00 | 2065.00 | 1750.00 | M/S SANJAY ELECTRICAL COMPANY | 2065.00 | M/S SANJAY ELECTRICAL COMPANY
1.25 | (d) refrigerant Gas | 2.00 | kg | item25 | 5000.00 | 5900.00 | 5000.00 | M/S SANJAY ELECTRICAL COMPANY | 5900.00 | M/S SANJAY ELECTRICAL COMPANY
1.26 | (e )MS stand, powder coated for wall / floor mounting of outdoor unit of Split AC | 1.00 | job | item26 | 1500.00 | 1770.00 | 1500.00 | M/S SANJAY ELECTRICAL COMPANY | 1770.00 | M/S SANJAY ELECTRICAL COMPANY
1.27 | S/F of smoke detectors below false ceing complete with base plate i/c connection etc complete as reqd. (M/s Appolo / SS approved make) | 3.00 | Nos | item27 | 12000.00 | 14160.00 | 12000.00 | M/S SANJAY ELECTRICAL COMPANY | 14160.00 | M/S SANJAY ELECTRICAL COMPANY
1.28 | S/F of base plate for smoke detectors on false ceing complete with connection etc complete as reqd. (M/s Appolo / SS approved make) | 3.00 | Nos | item28 | 3450.00 | 4071.00 | 3450.00 | M/S SANJAY ELECTRICAL COMPANY | 4071.00 | M/S SANJAY ELECTRICAL COMPANY
1.29 | S/Laying of 2 core 1.5 Sq.mm Copper Conductor PVC insulated PVC sheathed Armoured Cables complete as required | 40.00 | mtr | item29 | 12000.00 | 14160.00 | 12000.00 | M/S SANJAY ELECTRICAL COMPANY | 14160.00 | M/S SANJAY ELECTRICAL COMPANY
| Total in Figures |  |  |  | 158440.00 | 186959.20

## BOQ Summary
BOQ Summary Details Tender Title: Safely dismantling, shifting and reinstallation of electrical installation i/c required addition alteration, power cabling work etc at DoT section CTO compound, Lucknow Tender ID: 2026_BSNL_291485_1
Sheet Name | Sl.No | Bidder Name | Amount | Bid Rank
BoQ1 | 1 | M/S SANJAY ELECTRICAL COMPANY (BID ID -1073572) | 186959.20 | L1