## BoQ1
Government eProcurement System Created By: SHEKARA S Created Date/Time: 09-Oct-2026 11:41 AM Tender Title: 11/NIT/BSNL/CD/HBL/2026-27 Tender ID: 2026_BSNL_291538_1
Tender Inviting Authority: Executive Engineer (Civil), BSNL Civil Division, HUBLI.
Name of the work : Arresting Leakage from Mumty roofing at GM Office Building, BELGAUM.
Contract No: 11/NIT/BSNL/CD/HBL/2026 - 27
SCHEDULE OF WORK / ITEM(S)
Sl.No | Description of Work / Item(s) | No.of Qty | Units | Estimated Rate | RAMESH P DANDANNAVAR (GSTN-NA) BID ID -1075168
[5 empty] | Rate | Amount | L1 Amount | L1 Vendor
1.00 | Demolishing brick work manually/ by mechanical means including stacking of serviceable material and disposal of unserviceable material within 50 metres lead as per direction of Engineer-in-charge.
1.01 | In cement mortar | 2.50 | One Cubic Metre |  | 2000.00 | 5000.00 | 5000.00 | RAMESH P DANDANNAVAR
2.00 | Making chases up to 7.5x7.5 cm in walls including making good and finishing with matching surface after housing G.I. pipe etc. | 19.00 | One Running Metre |  | 200.00 | 3800.00 | 3800.00 | RAMESH P DANDANNAVAR
3.00 | Dismantling roofing including ridges, hips, valleys and gutters etc., and stacking the material within 50 metres lead of:
3.01 | Asbestos cement sheet | 43.00 | One Square Meter |  | 150.00 | 6450.00 | 6450.00 | RAMESH P DANDANNAVAR
4.00 | Providing and fixing precoated galvanised iron profile sheets (size, shape and pitch of corrugation as approved by Engineer-in-Charge) of total coated thickness 0.50 mm (base metal of minimum 0.45 mm thickness with total coating thickness of 0.05mm) with zinc coating 120 grams per sqm as per IS: 277, in 240 mpa steel grade, 5-7 microns epoxy primer on both side of the sheet and polyester top coat 15-18 microns. Sheet should have protective guard film of 25 microns minimum to avoid scratches during transportation and should be supplied in single length upto 12 metre or as desired by Engineer-in-charge. The sheet shall be fixed using self drilling /seIf tapping screws of size (5.5x 55 mm) with EPDM seal, complete upto any pitch in horizontal/ vertical or curved surfaces, excluding the cost of purlins, rafters and trusses and including cutting to size and shape wherever required. | 43.00 | One Square Meter |  | 1250.00 | 53750.00 | 53750.00 | RAMESH P DANDANNAVAR
5.00 | Brick work with common burnt clay F.P.S. (non modular) bricks of class designation 7.5 in superstructure above plinth level up to floor V level in all shapes and sizes in :
5.01 | Cement mortar 1:6 (1 cement : 6 coarse sand) | 2.50 | One Cubic Meter |  | 9500.00 | 23750.00 | 23750.00 | RAMESH P DANDANNAVAR
6.00 | Providing gola 75x75 mm in cement concrete 1:2:4 (1 cement : 2 coarse sand : 4 stone aggregate 10 mm and down gauge), including finishing with cement mortar 1:3 (1 cement : 3 fine sand) as per standard design :
6.01 | In 75x75 mm deep chase | 19.00 | One Running Metre |  | 200.00 | 3800.00 | 3800.00 | RAMESH P DANDANNAVAR
7.00 | 15 mm cement plaster on rough side of single or half brick wall of mix :
7.01 | 1:6 (1 cement: 6 coarse sand) | 25.00 | One Square Meter |  | 490.00 | 12250.00 | 12250.00 | RAMESH P DANDANNAVAR
8.00 | Painting with synthetic enamel paint of approved brand and manufacture of required colour to give an even shade:
8.01 | Two or more coats on new work over an under coat of suitable shade with ordinary paint of approved brand and manufacture. | 8.00 | One Square Meter |  | 150.00 | 1200.00 | 1200.00 | RAMESH P DANDANNAVAR
9.00 | Filling the gap in between aluminium frame & adjacent RCC/ Brick/ Stone work by providing weather silicon sealant over backer rod of approved quality as per architectural drawings and direction of Engineer-in-charge complete.
9.01 | Upto 5mm depth and 5 mm width | 27.00 | One Running Metre |  | 90.00 | 2430.00 | 2430.00 | RAMESH P DANDANNAVAR
| Total in Figures |  |  |  |  | 112430.00
Lowest Amount Quoted BY: RAMESH P DANDANNAVAR(112430.00)

## BOQ Summary
BOQ Summary Details Tender Title: 11/NIT/BSNL/CD/HBL/2026-27 Tender ID: 2026_BSNL_291538_1
Sheet Name | Sl.No | Bidder Name | Amount | Bid Rank
BoQ1 | 1 | RAMESH P DANDANNAVAR (BID ID -1075168) | 112430.00 | L1