## BoQ1
Government eProcurement System Created By: Ashish Kumar Gupta Created Date/Time: 06-Oct-2026 02:02 PM Tender Title: Repair works, removal of leakage in water supply line and associated maintenance works of Staff Qtrs. in BSNL Compounds Mughalsarai Distt - Chandauli. Tender ID: 2026_BSNL_291550_1
Tender Inviting Authority: Nodal Officer (Tender), % Chief Engineer (Civil)-II, UP (E) BSNL Civil Zone 5th floor , Door Sanchar Sadan, La-Place, Shahnajaf Road, Lucknow
Name of Work: Repair works, removal of leakage in water supply line and associated maintenance works of Staff Qtrs. in BSNL Compounds Mughalsarai Distt -Chandauli.
NIT No: 37/2026-27/BSNL/CE-II/LKO ESTIMATED COST Rs.99,757.00 TIME : 01 MONTH
SCHEDULE OF WORK / ITEM(S)
Sl.No | Description of Work / Item(s) | No.of Qty | Units | Estimated Rate | M/S S K CONTRACTOR (GSTN-NA) BID ID -1073523
[5 empty] | Rate | Amount | L1 Amount | L1 Vendor
1.00 | Clearing jungle including uprooting of rank vegetation, grass, brush wood, trees and saplings of girth up to 30 cm measured at a height of 1 m above ground level and removal of rubbish up to a distance of 50m outside the periphery of the area cleared. | 500.00 | One Square Metre |  | 15.00 | 7500.00 | 7500.00 | M/S S K CONTRACTOR
2.00 | Providing and fixing ISI marked flush door shutters conforming to IS: 2202 (Part I) non-decorative type, core of block board construction with frame of 1st class hard wood and well matched commercial 3 ply veneering with vertical grains or cross bands and face veneers on both faces of shutters :
2.01 | a) 30 mm thick including ISI marked Stainless Steel butt hinges with necessary screws. | 10.00 | One Square Metre |  | 2250.00 | 22500.00 | 22500.00 | M/S S K CONTRACTOR
3.00 | Deduct for not providing hinges in doors, windows or clerestory window shutters with :
3.01 | a) ISI marked Stainless steel butt hinges with stainless steel screws :
3.02 | (i) For 2nd class teak wood and other class of wood shutters | 10.00 | One Square Metre |  | 150.00 | 1500.00 | 1500.00 | M/S S K CONTRACTOR
4.00 | Renewing glass panes, with putty and nails wherever necessary including racking out the old putty:
4.01 | a) Float glass panes of thickness 4 mm. | 1.00 | One Square Metre |  | 900.00 | 900.00 | 900.00 | M/S S K CONTRACTOR
5.00 | Cleaning of terrace/loft water storage tank (inside surface area) upto 2000 litre capacity at all heights with coconut brushes, duster etc., removal of silt, rubbish from the tank and cleaning the tank with fresh water disinfecting with bleaching powder @ 0.5gm per litre capacity of tank, including marking the date of cleaning on the side of tank body with the help of stencil and paint and disposing of malba, all complete as per direction of Engineer-in-Charge. (The old date already written on tank should be removed with paint remover or black paint and if date is not written with the stencil or old date is not removed deduction will be made @ Rs. 0.10 per litre if during cleaning any GI fittings or ball cock is damaged that is to be repaired by contractor at his own cost and nothing extra will be paid on this account) | 10000.00 | Per Litre |  | .50 | 5000.00 | 5000.00 | M/S S K CONTRACTOR
6.00 | Providing and fixing P.V.C. low level flushing cistern with manually controlled device (handle lever) conforming to IS : 7231, with all fittings and fixtures complete.
6.01 | a) 10 litre capacity - White | 6.00 | Each |  | 1300.00 | 7800.00 | 7800.00 | M/S S K CONTRACTOR
7.00 | Providing and fixing P.V.C. waste pipe for sink or wash basin including P.V.C. waste fittings complete.
7.01 | a) Semi rigid pipe
7.02 | (i) 32 mm dia | 5.00 | Each |  | 100.00 | 500.00 | 500.00 | M/S S K CONTRACTOR
8.00 | Providing and fixing Chlorinated Polyvinyl Chloride (CPVC) pipes, having thermal stability for hot & cold water supply, including all CPVC plain & brass threaded fittings, including fixing the pipe with clamps at 1.00 m spacing. This includes jointing of pipes & fittings with one step CPVC solvent cement and testing of joints complete as per direction of Engineer in Charge. : Internal work - Exposed on wall
8.01 | a) 20 mm dia. nominal bore | 6.00 | One Running Metre |  | 350.00 | 2100.00 | 2100.00 | M/S S K CONTRACTOR
8.02 | b) 25 mm dia. nominal bore | 3.00 | One Running Metre |  | 400.00 | 1200.00 | 1200.00 | M/S S K CONTRACTOR
8.03 | c) 32 mm nominal outer dia. Pipes. | 6.00 | One Running Metre |  | 520.00 | 3120.00 | 3120.00 | M/S S K CONTRACTOR
8.04 | d) 50 mm nominal outer dia. Pipes. | 8.00 | One Running Metre |  | 950.00 | 7600.00 | 7600.00 | M/S S K CONTRACTOR
9.00 | Providing and fixing unplasticised P.V.C. connection pipe with PTMT Nuts, collar and bush of approved quality and colour.
9.01 | a) 15 mm nominal bore with 45 cm length. | 10.00 | Each |  | 170.00 | 1700.00 | 1700.00 | M/S S K CONTRACTOR
10.00 | Providing manual assistance for attending petty day-to-day maintenance services related to Plumbing / Carpentary/ Masonary as & when required i/c all required T&P and scaffolding etc. (Note: Minimum time shall be reckoned as half day even if the time required for doing the job is less than half a day.
10.01 | a) skilled manual assistance | 2.00 | 1/2 day |  | 525.00 | 1050.00 | 1050.00 | M/S S K CONTRACTOR
10.02 | b) un killed manual assistance | 6.00 | 1/2 day |  | 420.00 | 2520.00 | 2520.00 | M/S S K CONTRACTOR
11.00 | Providing and fixing FTA/MTA for cpvc pipeline as per direction of E-in-Charge.
11.01 | a) 25 mm nominal bore. FTA | 2.00 | Each |  | 150.00 | 300.00 | 300.00 | M/S S K CONTRACTOR
11.02 | b) 50 mm nominal bore. FTA | 6.00 | Each |  | 220.00 | 1320.00 | 1320.00 | M/S S K CONTRACTOR
11.03 | c) 50 mm nominal bore. MTA | 3.00 | Each |  | 230.00 | 690.00 | 690.00 | M/S S K CONTRACTOR
12.00 | Providing and fixing CPVC GATE VALVE 32 MM as per direction of E-in-Charge | 3.00 | Each |  | 500.00 | 1500.00 | 1500.00 | M/S S K CONTRACTOR
13.00 | Providing and fixing CPVC GATE VALVE 50 MM as per direction of E-in-Charge | 3.00 | Each |  | 1430.00 | 4290.00 | 4290.00 | M/S S K CONTRACTOR
14.00 | Providing and fixing PVC REDUCER 40 MM TO 32 MM as per direction of E-in-Charge | 1.00 | Each |  | 420.00 | 420.00 | 420.00 | M/S S K CONTRACTOR
15.00 | Providing and fixing PVC REDUCER 32 MM TO 25 MM as per direction of E-in-Charge | 1.00 | Each |  | 255.00 | 255.00 | 255.00 | M/S S K CONTRACTOR
16.00 | Providing and fixing PVC REDUCER 32 MM as per direction of E-in-Charge | 1.00 | Each |  | 220.00 | 220.00 | 220.00 | M/S S K CONTRACTOR
17.00 | Providing and fixing 32 MM PVC UNION as per direction of E-in-Charge | 1.00 | Each |  | 170.00 | 170.00 | 170.00 | M/S S K CONTRACTOR
18.00 | Providing and fixing 32 MM PVC TEE as per direction of E-in-Charge | 1.00 | Each |  | 175.00 | 175.00 | 175.00 | M/S S K CONTRACTOR
19.00 | Providing and fixing CPVC 50 MM UNION as per direction of E-in-Charge | 4.00 | Each |  | 480.00 | 1920.00 | 1920.00 | M/S S K CONTRACTOR
20.00 | Providing and fixing CPVC 32 MM UNION as per direction of E-in-Charge | 1.00 | Each |  | 165.00 | 165.00 | 165.00 | M/S S K CONTRACTOR
21.00 | Providing and fixing PVC 50 MM TEE as per direction of E-in-Charge | 2.00 | Each |  | 300.00 | 600.00 | 600.00 | M/S S K CONTRACTOR
22.00 | Providing and fixing PVC 50 MM ELBOWas per direction of E-in-Charge | 3.00 | Each |  | 280.00 | 840.00 | 840.00 | M/S S K CONTRACTOR
23.00 | Providing and fixing PTMT bib cock of approved quality and colour.
23.01 | a) 15mm nominal bore, 86 mm long. Weighing not less than 88 gms. | 12.00 | Each |  | 270.00 | 3240.00 | 3240.00 | M/S S K CONTRACTOR
24.00 | Providing and fixing PTMT stop cock of approved quality and colour.
24.01 | a) 15 mm nominal bore, 86 mm long. Weighing not less than 88 gms. | 5.00 | Each |  | 280.00 | 1400.00 | 1400.00 | M/S S K CONTRACTOR
25.00 | Providing and fixing PTMT pillar cock of approved quality and colour .
25.01 | a) 5mm nominal bore, 107 mm long. Weighing not less than 110 gms. | 5.00 | Each |  | 340.00 | 1700.00 | 1700.00 | M/S S K CONTRACTOR
26.00 | Providing and fixing CP brass Ball cock of approved quality, colour and make complete with L.P./ H.P.H.D. plastic ball. | 5.00 | Each |  | 350.00 | 1750.00 | 1750.00 | M/S S K CONTRACTOR
27.00 | Repairing of wooden door/ window frames and shutters with part replacement of wood work wherever required after taking out the shutter i/c cost of wood replaced as per direction of Engineer-in-charge, repair at each location of shutter shall be treated as one job). | 1.00 | One Job |  | 720.00 | 720.00 | 720.00 | M/S S K CONTRACTOR
28.00 | Providing Spandle for repairing of piller cock wherever required. | 5.00 | Each |  | 160.00 | 800.00 | 800.00 | M/S S K CONTRACTOR
29.00 | Providing and fixing C.P. brass waste Jali for sink or wash basin.
29.01 | a) 32 mm dia | 4.00 | Each |  | 190.00 | 760.00 | 760.00 | M/S S K CONTRACTOR
30.00 | Providing and fixing PVC cover to over head PVC water storage tank i/c necessary nuts & bolts. | 10.00 | Each |  | 380.00 | 3800.00 | 3800.00 | M/S S K CONTRACTOR
31.00 | Cleaning of Manhole with connecting sewer line and disposal of malva out side compound etc all complete as per direction of E-in-C. | 6.00 | Each |  | 400.00 | 2400.00 | 2400.00 | M/S S K CONTRACTOR
32.00 | Providing and fixing PVC Cistern flush handle/ball valve/long bend Of required colour and shape. | 2.00 | Each |  | 150.00 | 300.00 | 300.00 | M/S S K CONTRACTOR
33.00 | Providing and fixing MS bracket 40x40x5mm of size 40 cm. for fixing of wash basin and making good the same. | 2.00 | One pair |  | 330.00 | 660.00 | 660.00 | M/S S K CONTRACTOR
34.00 | Replacing damaged G.I. Jali in Jali doors/windows i/c cost of material & labour all complete as per direction of Engineer-in-charge. | 2.00 | One Square Metre |  | 500.00 | 1000.00 | 1000.00 | M/S S K CONTRACTOR
35.00 | Removal of chockage of floor/nahani trap, Ptrap, rain water pipe G.I. Supply lines & sanitary / drainage pipe lines etc. complete as per direction of E.-in-C. | 4.00 | One Job |  | 400.00 | 1600.00 | 1600.00 | M/S S K CONTRACTOR
36.00 | Cartage of welding machine from shop to site and sending back from site to shop including hire charges all complete as per directions of the Engr. In charge. | 1.00 | One Job |  | 1500.00 | 1500.00 | 1500.00 | M/S S K CONTRACTOR
37.00 | Uprooting and cutting plants grown on the walls of buildings i/c dismentling brick work wherever required and making the same good complete as per directios of the Engineer in Charge. | 9.00 | One Job |  | 700.00 | 6300.00 | 6300.00 | M/S S K CONTRACTOR
38.00 | Deduct for crediting to the contractor old unserviceable material obtained after dismantentling,
38.01 | a) PVC stop cock, bib cock, pillar cock,cistern, PVC water tanks etc. | 10.00 | Kilogram |  | 40.00 | 400.00 | 400.00 | M/S S K CONTRACTOR
38.02 | b) damaged Flush door shutter | 100.00 | Kilogram |  | 10.00 | 1000.00 | 1000.00 | M/S S K CONTRACTOR
| Total in Figures |  |  |  |  | 107185.00
Lowest Amount Quoted BY: M/S S K CONTRACTOR(107185.00)

## BOQ Summary
BOQ Summary Details Tender Title: Repair works, removal of leakage in water supply line and associated maintenance works of Staff Qtrs. in BSNL Compounds Mughalsarai Distt - Chandauli. Tender ID: 2026_BSNL_291550_1
Sheet Name | Sl.No | Bidder Name | Amount | Bid Rank
BoQ1 | 1 | M/S S K CONTRACTOR (BID ID -1073523) | 107185.00 | L1