## BoQ1
Government eProcurement System Created By: Yaikhom Devashanta Singh Created Date/Time: 06-Oct-2026 11:00 AM Tender Title: Construction of 15 M 3 legged mobile GBT Tower foundation and erection at Sehlon Assam Rifle Camp Chandel District Manipur Tender ID: 2026_BSNL_291566_1
Tender Inviting Authority: Executive Engineer (C), BSNL Civil Division,Imphal.
Name of the work :Construction of 15 M 3-legged mobile GBT Tower foundation and erection at Sehlon(Assam Rifle Camp),Chandel District,Manipur.
NIT No: - 18/EE/BSNL/CD/IMP/2026-27
SCHEDULE OF WORK / ITEM(S)
Sl.No | Description of Work / Item(s) | No.of Qty | Units | Estimated Rate | EISHEN ENTERPRISES (GSTN-14AAEFE7695M2ZU) BID ID -1075392 |  | THINGUJAM KOLIN SINGH (GSTN-NA) BID ID -1074032
[5 empty] | Rate | Amount | Rate | Amount | L1 Amount | L1 Vendor
1.00 | Earth work in surface excavation not exceeding 30 cm in depth but exceeding 1.5 m in width as well as 10 sqm on plan including getting out and disposal of excavated earth upto 50 m and lift up to 1.5 m, as directed by Engineer in charge:
1.01 | (a) All kinds of soil | 83.00 | Sqm | 129.85 | 180.00 | 14940.00 | 150.00 | 12450.00 | 12450.00 | THINGUJAM KOLIN SINGH
2.00 | Earth work in excavation by mechanical means (Hydraulic excavator) / manual means over areas (exceeding 30cm in depth, 1.5m in width as well as 10 sqm on plan) including getting out and disposal of excavated earth, lead up to 50 m and lift up to 1.5 m,as directed by Engineer in charge.
2.01 | (a) All kinds of soil | 14.00 | Cum | 177.50 | 250.00 | 3500.00 | 250.00 | 3500.00 | 3500.00 | THINGUJAM KOLIN SINGH, EISHEN ENTERPRISES
2.02 | (b) Ordinary rock | 26.00 | Cum | 498.90 | 750.00 | 19500.00 | 750.00 | 19500.00 | 19500.00 | THINGUJAM KOLIN SINGH, EISHEN ENTERPRISES
2.03 | © Hard rock (blasting prohibited) | 9.00 | Cum | 1432.95 | 2500.00 | 22500.00 | 2100.00 | 18900.00 | 18900.00 | THINGUJAM KOLIN SINGH
3.00 | Extra for every additional lift of 1.5 m or part thereof in excavation /banking excavated or stacked materials.
3.01 | (b) Ordinary or hard rock. | 18.00 | Cum | 227.40 | 300.00 | 5400.00 | 250.00 | 4500.00 | 4500.00 | THINGUJAM KOLIN SINGH
4.00 | Filling available excavated earth (excluding rock) in trenches, plinth, sides of foundations etc. in layers not exceeding 20cm in depth, consolidating each deposited layer by ramming and watering, lead up to 50 m and lift up to 1.5 m. | 41.00 | Cum | 196.00 | 195.00 | 7995.00 | 200.00 | 8200.00 | 7995.00 | EISHEN ENTERPRISES
5.00 | Providing and laying in position cement concrete of specified grade excluding the cost of centering and shuttering - All work up to plinth level :
5.01 | (a) 1:4:8 (1 Cement : 4 coarse sand (zone-III) derived from natural sources : 8 graded stone aggregate 40 mm nominal size derived from natural sources). | 1.60 | Cum | 6812.00 | 15000.00 | 24000.00 | 14000.00 | 22400.00 | 22400.00 | THINGUJAM KOLIN SINGH
6.00 | Providing and laying in position specified grade of reinforced cement concrete, excluding the cost of centering, shuttering, finishing and reinforcement - All work up to plinth level :
6.01 | (a) 1:1.5:3 (1 cement : 1.5 coarse sand (zone-III) derived from natural sources : 3 graded stone aggregate 20 mm nominal size derived from natural sources) | 3.90 | Cum | 9045.00 | 19000.00 | 74100.00 | 18200.00 | 70980.00 | 70980.00 | THINGUJAM KOLIN SINGH
7.00 | Reinforced cement concrete work in walls (any thickness), including attached pilasters, buttresses, plinth and string courses, fillets, columns, pillars, piers, abutments, posts and struts etc. above plinth level up to floor five level, excluding cost of centering, shuttering, finishing and reinforcement :
7.01 | (a) 1:1.5:3 (1 cement : 1.5 coarse sand(zone-III)derived from natural sources : 3 graded stone aggregate 20 mm nominal size derived from natural sources) | 2.50 | Cum | 10852.95 | 22000.00 | 55000.00 | 20000.00 | 50000.00 | 50000.00 | THINGUJAM KOLIN SINGH
8.00 | Centering and shuttering including strutting, propping etc. and removal of form for :
8.01 | (a) Foundations, footings, bases of columns, etc. for mass concrete | 5.50 | Sqm | 392.15 | 440.00 | 2420.00 | 450.00 | 2475.00 | 2420.00 | EISHEN ENTERPRISES
8.02 | (b) Columns, Pillars, Piers, Abutments, Posts and Struts | 17.00 | Sqm | 961.30 | 950.00 | 16150.00 | 900.00 | 15300.00 | 15300.00 | THINGUJAM KOLIN SINGH
9.00 | Steel reinforcement for R.C.C. work including straightening, cutting, bending, placing in position and binding all complete above plinth level.
9.01 | (a) Thermo-Mechanically Treated bars of grade Fe-500D or more. | 990.00 | Kg | 107.85 | 155.00 | 153450.00 | 160.00 | 158400.00 | 153450.00 | EISHEN ENTERPRISES
10.00 | Smooth finishing of the exposed surface of R.C.C. work with 6 mm thick cement mortar 1:3 (1 Cement : 3 fine sand). | 7.00 | Sqm | 300.45 | 400.00 | 2800.00 | 410.00 | 2870.00 | 2800.00 | EISHEN ENTERPRISES
11.00 | Structural steel work riveted, bolted or welded in built up sections, trusses and framed work, including cutting, hoisting, fixing in position and applying a priming coat of approved steel primer all complete. [Note : preparation of template with angles for fixing of anchor bolts; 1 set template with angle,nuts and bolts] | 50.00 | Kg | 133.70 | 172.00 | 8600.00 | 165.00 | 8250.00 | 8250.00 | THINGUJAM KOLIN SINGH
12.00 | Labour charges for fixing anchor bolts 32 mm dia bar of 24 nos anchor bolts (8 nos in each column with template) etc all complete as per direction of the Engineer in charge. | 1.00 | Per job | 11634.70 | 11000.00 | 11000.00 | 11500.00 | 11500.00 | 11000.00 | EISHEN ENTERPRISES
13.00 | Carriage of tower materials by mechanical transport including sorting of the materials as per the list supplied, from the Store at TE Compound Sawombung to the work site,Sehlon(Assam Rifle Camp),Chandel Dist,Manipur including loading,unloading etc.complete as per direction of Engineer in charge. | 1.00 | Per job | 27203.35 | 15000.00 | 15000.00 | 30000.00 | 30000.00 | 15000.00 | EISHEN ENTERPRISES
14.00 | Supplying and providing of galvanised structural members, cut to shape and size required (angles/flats/plates) with holes as required. | 30.00 | Kg | 220.00 | 280.00 | 8400.00 | 240.00 | 7200.00 | 7200.00 | THINGUJAM KOLIN SINGH
15.00 | Supplying and providing of galvanised nuts and bolts of required sizes. | 10.00 | Kg | 192.00 | 240.00 | 2400.00 | 220.00 | 2200.00 | 2200.00 | THINGUJAM KOLIN SINGH
16.00 | Labour for hoisting, fixing and erection of 15 M high 3-legged tower as per Departmental drawing & design with all its necessary components viz. climbing ladder, platform with railing and fixing with bolts, nuts and spring washers, necessary welding etc.wherever required complete in all respect as per direction of the Engineer in charge.[NOTE: Rate includes cost of all operations involved in hoisting and erection of tower including hire and labour charges of tools, plants and machineries, insurance premium of labours etc. and nothing will be paid extra. The contractor has to supply insurance coverage certificate for workers, failing which a sum of Rs. 5000/ per tower shall be deducted from bill] | 1.00 | Per Job | 64296.98 | 75000.00 | 75000.00 | 65000.00 | 65000.00 | 65000.00 | THINGUJAM KOLIN SINGH
17.00 | Painting of 15 M high 3-legged tower from top to bottom including bracings, platforms, landings, ladder guard rail, runway etc with superior quality weather resistant luxor high gloss synthetic enamel paint or equivalent (two or more coats) in international orange and white shade in equal alternate layer to give an even shade including scarpping out worn out old paints wherever necessary as per the direction of the Engineer in charge. [Note: Rate is inclusive of all charges including scaffolding, labour insurance etc.] | 1.00 | Per Job | 53070.53 | 60000.00 | 60000.00 | 55000.00 | 55000.00 | 55000.00 | THINGUJAM KOLIN SINGH
18.00 | Providing and fixing copper spike type lightening arrester made of 10 mm OD copper pipe with 10 mm ISRO bar copper fitted to 120 degree rod size 5 mm with necessary fixtures at the top of tower. The spike shall be insulated from tower by teflon materials. The pipe shall be connected to copper plate earthing by 50x3 mm GI flat with proper fixing arrangement as directed by the Engineer in charge.[Note: GI Flat shall be paid separately] | 1.00 | Per Job | 11961.28 | 8000.00 | 8000.00 | 12000.00 | 12000.00 | 8000.00 | EISHEN ENTERPRISES
19.00 | Providing and fixing 25x3 mm GI Strip from the top of the tower,one end of the strip connected to copper spike lightening arrestor,and another end left free after making necessary holes at ground levels for connection to late earthing at a later stage complete as per direction of Engineer in charge. | 23.00 | M | 624.56 | 700.00 | 16100.00 | 650.00 | 14950.00 | 14950.00 | THINGUJAM KOLIN SINGH
| Total in Figures |  |  |  |  | 606255.00 |  | 595575.00
Lowest Amount Quoted BY: THINGUJAM KOLIN SINGH(595575.00)

## BOQ Summary
BOQ Summary Details Tender Title: Construction of 15 M 3 legged mobile GBT Tower foundation and erection at Sehlon Assam Rifle Camp Chandel District Manipur Tender ID: 2026_BSNL_291566_1
Sheet Name | Sl.No | Bidder Name | Amount | Bid Rank
BoQ1 | 1 | THINGUJAM KOLIN SINGH (BID ID -1074032) | 595575.00 | L1
| 2 | EISHEN ENTERPRISES (BID ID -1075392) | 606255.00 | L2