## BoQ1
Government eProcurement System Created By: SELVAM M Created Date/Time: 05-Oct-2026 12:08 PM Tender Title: Providing flag mast, trimming of trees, clearing of debris near CSC, face lifting of Gandhi Mandapam improvement of entrance road and gardening at north side of CTO building in Tallakulam, Madurai. Tender ID: 2026_BSNL_291761_1
Tender Inviting Authority: EXECUTIVE ENGINEER (CIVIL),BSNL,CIVIL DIVISION ,MADURAI
Name of Work: Providing flag mast, trimming of trees, clearing of debris near CSC, face lifting of Gandhi Mandapam, improvement of entrance road and gardening at north side of CTO building in Tallakulam, Madurai.
NIT No: 014/BSNL/CD/MDU/2026-27
SCHEDULE OF WORK / ITEM(S)
Sl.No | Description of Work / Item(s) | No.of Qty | Units | Estimated Rate | Arvinth Construction (GSTN-33BIKPT6404N1ZS) BID ID -1072103 |  | PALANI (GSTN-33AITPP1198B2Z3) BID ID -1072779
[5 empty] | Rate | Amount | Rate | Amount | L1 Amount | L1 Vendor
1.00 | Earth work in surface excavation not exceeding 30 cm in depth but exceeding 1.5 m in width as well as 10 sqm on plan including getting out and disposal of excavated earth upto 50 m and lift up to 1.5 m, as directed by Engineer-in-Charge:
1.01 | All kinds of soil | 85.00 | Sqm | 129.85 | 145.00 | 12325.00 | 150.00 | 12750.00 | 12325.00 | Arvinth Construction
2.00 | Earth work in excavation by mechanical means (Hydraulic excavator) / manual means in foundation trenches or drains (not exceeding 1.5 m in width or 10 sqm on plan), including dressing of sides and ramming of bottoms, for all lift, including getting out the excavated soil and disposal of surplus excavated soil as directed, within a lead of 50 m.
2.01 | All kinds of soil. | 3.00 | Cum | 260.30 | 265.00 | 795.00 | 270.00 | 810.00 | 795.00 | Arvinth Construction
3.00 | Providing and laying in position cement concrete of specified grade excluding the cost of centering and shuttering - All work up to plinth level :
3.01 | 1:2:4 (1 cement : 2 coarse sand(zone-III) derived from natural sources : 4 graded stone aggregate 20 mm nominal size derived from natural sources) | 1.50 | Cum | 7878.50 | 8000.00 | 12000.00 | 8025.00 | 12037.50 | 12000.00 | Arvinth Construction
4.00 | Brick work with common burnt clay F.P.S. (non modular) bricks of class designation 7.5 in foundation and plinth in:
4.01 | Cement mortar 1:6 (1 cement : 6 coarse sand) | 1.60 | Cum | 7132.25 | 7200.00 | 11520.00 | 7240.00 | 11584.00 | 11520.00 | Arvinth Construction
5.00 | 12 mm cement plaster of mix :
5.01 | 1:6 (1 cement: 6 fine sand) | 30.00 | Sqm | 333.35 | 350.00 | 10500.00 | 300.00 | 9000.00 | 9000.00 | PALANI
6.00 | Providing and applying plaster of paris putty of 2 mm thickness over plastered surface to prepare the surface even and smooth complete. | 40.00 | Sqm | 262.70 | 300.00 | 12000.00 | 320.00 | 12800.00 | 12000.00 | Arvinth Construction
7.00 | Colour washing such as green, blue or buff to give an even shade :
7.01 | New work (two or more coats) with a base coat of white washing with lime | 45.00 | Sqm | 53.30 | 60.00 | 2700.00 | 75.00 | 3375.00 | 2700.00 | Arvinth Construction
8.00 | Painting with synthetic enamel paint of approved brand and manufacture to give an even shade :
8.01 | Two or more coats on new work. | 15.00 | Sqm | 155.90 | 180.00 | 2700.00 | 200.00 | 3000.00 | 2700.00 | Arvinth Construction
9.00 | Applying priming coats with primer of approved brand and manufacture, having low VOC (Volatile Organic Compound ) content.
9.01 | With water thinnable cement primer on wall surface having VOC content less than 50 grams/litre. | 120.00 | Sqm | 73.95 | 75.00 | 9000.00 | 70.00 | 8400.00 | 8400.00 | PALANI
10.00 | Removing white or colour wash by scrapping and sand papering and preparing the surface smooth including necessary repairs to scratches etc. complete | 125.00 | Sqm | 19.75 | 25.00 | 3125.00 | 30.00 | 3750.00 | 3125.00 | Arvinth Construction
11.00 | Painting with synthetic enamel paint of approved brand and manufacture of required colour to give an even shade :
11.01 | One or more coats on old work. | 20.00 | Sqm | 102.80 | 110.00 | 2200.00 | 120.00 | 2400.00 | 2200.00 | Arvinth Construction
12.00 | Finishing walls with Acrylic Smooth exterior paint of required shade :
12.01 | Old work (Two or more coat applied @ 1.67 ltr/ 10 sqm) on existing cement paint surface). | 150.00 | Sqm | 120.75 | 130.00 | 19500.00 | 140.00 | 21000.00 | 19500.00 | Arvinth Construction
13.00 | Providing, erecting, maintaining and removing temporary protective screens made out of specified fabric with all necessary fixing arrangement to ensure that it remains in position for the work duration as required by the Engineer-in-charge.
13.01 | Woven PVC cloth | 50.00 | Sqm | 54.25 | 60.00 | 3000.00 | 60.00 | 3000.00 | 3000.00 | Arvinth Construction, PALANI
14.00 | Supplying flexible PVC plastic hose pipe of 19mm nominal diameter and having length of 30m with spray nozzle with necessary connectors etc complete as directed by the Engineer in charge. | 1.00 | No | 2589.00 | 3000.00 | 3000.00 | 3100.00 | 3100.00 | 3000.00 | Arvinth Construction
15.00 | Trimming of tree branches grown at different levels near the proposed Garden and fouling proposed flag post structure and disposal of branches, leaves, Garbage etc. to the dumping ground by mechanical transportation as directed by the Engineer in charge within a lead of 50 m. | 3.00 | Jobs | 2880.00 | 3000.00 | 9000.00 | 2250.00 | 6750.00 | 6750.00 | PALANI
16.00 | Removal of blockage in sewage line in CTO ground floor gents toilet traps, CTMX first,ground floor traps and ladies toilet floor traps in ground floor, Level4 building by removing silt deposits from the floor traps and outlet manhole connected to the sewage lines, including disposal of silt, restoring free flow, and cleaning the entire floor area complete, as directed by the Engineer in Charge. | 1.00 | Job | 5296.00 | 5500.00 | 5500.00 | 5555.00 | 5555.00 | 5500.00 | Arvinth Construction
17.00 | Cleaning the site free from stones, glass panes and corroded pipes lying over the proposed Garden and Flag post structure disposal of the same to the dumping ground by mechanical transportation as directed by the Engineer in charge within a lead of 50 m. | 1.00 | Job | 5363.00 | 5500.00 | 5500.00 | 5555.00 | 5555.00 | 5500.00 | Arvinth Construction
18.00 | Providing and applying two coats of premium quality floor paint over a prepared floor surface, including cleaning, removal of loose paint/dust, filling minor cracks and surface preparation and applying two coats of floor paint of approved shade and colour, complete as directed by the Engineer-in-Charge.”
18.01 | New work (Two or more coat applied @ 1..0 ltr/ 2.50 sqm) on existing cement paint surface). | 20.00 | Sqm | 199.50 | 225.00 | 4500.00 | 200.00 | 4000.00 | 4000.00 | PALANI
19.00 | Supplying Galvanised iron pipe (round in shape)., 65 mm NB GI pipe and 80mm NB GI pipe, Class ‘B’ Medium Garde and wall thickness are as per IS 1239 dimensional data including necessary GI fittings, clamps, fixing arrangements, and accessories, complete as directed by the Engineer-in-Charge. | 90.00 | Kg | 204.50 | 225.00 | 20250.00 | 250.00 | 22500.00 | 20250.00 | Arvinth Construction
20.00 | Fabrication and erection of Flag post of 80mm NB of 6m height at bottom and 65mm NB of 3m height at top with necesaary lugs at bottom at foundation level including cutting, threading, fixing of necessary GI fittings, clamps, pulley/rope arrangement with flag and fixing in properly designed concrete foundation, complete in all respects as directed by the Engineer-in-Charge.(Cost of supply of GI pipe and accrssories around 90 kgs shall be measured in separate item) | 1.00 | Job | 19424.00 | 22500.00 | 22500.00 | 21750.00 | 21750.00 | 21750.00 | PALANI
21.00 | Painting with LUXOL high gloss synthetic enamel paint or equivalent in two or more coats over and including a base coat of etch promer and BISON HB zinc phosphate primer or equivalent to required colour and shade to the flag post having 80mm NB of 6m height at bottom and 65mm NB of 3m height at top with necesaary lugs at bottom at foundation level . | 1.00 | job | 3680.00 | 4000.00 | 4000.00 | 4500.00 | 4500.00 | 4000.00 | Arvinth Construction
22.00 | Cleaning the site free from and access road from CTO entrance main gate, ramp and up to IQ entrance and removal of silt ,debris and garbage disposal of the same to the dumping ground by mechanical transportation as directed by the Engineer in charge within a lead of 50 m. | 1.00 | Job | 5032.00 | 5500.00 | 5500.00 | 5555.00 | 5555.00 | 5500.00 | Arvinth Construction
23.00 | Providing and planting saplings in the open area near Gandhi Mandapam and on either side of the main road from main entrance up to IQ , in CTO compound, Tallakulam, Madurai by plantation of plants including, transportation,digging the pits, placing, applying manure, pest control,watering immediately after plantation and refilling complete at regular interval as per the direction of the Engineer-in-Charge. (The rate includes the cost of plants, plantation, transportation of plants from the approved nursery within a lead of 25 KM and watering for one month from plantation.)
23.01 | plants viz. Ribbon grass, idilipoo, Ixora(mini), Blue Maria | 144.00 | Nos. | 350.00 | 400.00 | 57600.00 | 400.00 | 57600.00 | 57600.00 | Arvinth Construction, PALANI
23.02 | plants viz. Golden Cypress | 10.00 | Nos. | 1400.00 | 1500.00 | 15000.00 | 1650.00 | 16500.00 | 15000.00 | Arvinth Construction
24.00 | Providing and planting in the open area near Gandhi Mandapam and on either side of the main road from main entrance up to IQ , in CTO compound, Tallakulam, Madurai by plantation of plants viz.Korean grass of a premium,denseand fine textured turf for creating a soft, capert like green lawn including, transportation,digging the pits, placing, applying manure, pest control,watering immediately after plantation and refilling complete as per the direction of the Engineer-in-Charge. (The rate includes the cost of Korean grass, plantation, transportation of plants from the approved nursery within a lead of 25 KM and watering for one month from plantation.) | 68.00 | Sqm | 1525.00 | 1600.00 | 108800.00 | 1800.00 | 122400.00 | 108800.00 | Arvinth Construction
| Total in Figures |  |  |  |  | 362515.00 |  | 379671.50
Lowest Amount Quoted BY: Arvinth Construction(362515.00)

## BOQ Summary
BOQ Summary Details Tender Title: Providing flag mast, trimming of trees, clearing of debris near CSC, face lifting of Gandhi Mandapam improvement of entrance road and gardening at north side of CTO building in Tallakulam, Madurai. Tender ID: 2026_BSNL_291761_1
Sheet Name | Sl.No | Bidder Name | Amount | Bid Rank
BoQ1 | 1 | Arvinth Construction (BID ID -1072103) | 362515.00 | L1
| 2 | PALANI (BID ID -1072779) | 379671.50 | L2