## BoQ1
Government eProcurement System Created By: CHANDRA PRAKASH B Created Date/Time: 06-Oct-2026 05:23 PM Tender Title: Repairing of BTS Equipment Shed roof, Floor along with misc Civil works at variuos stations, under Kamrup BA. (2nd call) Tender ID: 2026_BSNL_291762_1
Tender Inviting Authority: Executive Engineer, BSNL Civil Division, Guwahati
Name of the work : Repairing of BTS Equipment Shed roof,Floor along with misc Civil works at variuos stations, under Kamrup BA. (2’nd call)
NIT No: 022/BSNL/CDGH/2026-27
SCHEDULE OF WORK / ITEM(S)
Sl.No | Description of Work / Item(s) | No.of Qty | Units | Estimated Rate | TRISC SERVICE SOLUTION PVT LTD (GSTN-18AAHCT6597K1ZG) BID ID -1074312 |  | RINTU MONI DEKA (GSTN-NA) BID ID -1074657
[5 empty] | Rate | Amount | Rate | Amount | L1 Amount | L1 Vendor
1.00 | Dismantling roofing / flooring including ridges, hips, valleys and gutters etc., and stacking the material within 50 metres lead of:
1.01 | G.S. Sheet | 45.00 | Sqm | 164.95 | 100.00 | 4500.00 | 200.00 | 9000.00 | 4500.00 | TRISC SERVICE SOLUTION PVT LTD
2.00 | Dismantling cement asbestos or other hard board ceiling or partition walls including stacking of serviceable materials and disposal of unserviceable materials within 50 metres lead. | 28.00 | Sqm | 56.35 | 400.00 | 11200.00 | 200.00 | 5600.00 | 5600.00 | RINTU MONI DEKA
3.00 | Providing and laying in position cement concrete of specified grade excluding the cost of centering and shuttering - All work up to plinth level :
3.01 | 1:2:4 (1 cement : 2 coarse sand(zone-III) derived from natural sources : 4 graded stone aggregate 20 mm nominal size derived from natural sources) | 1.00 | Cum | 7878.50 | 7000.00 | 7000.00 | 10000.00 | 10000.00 | 7000.00 | TRISC SERVICE SOLUTION PVT LTD
4.00 | Centering and shuttering including strutting, propping etc. and removal of form work for :
4.01 | Foundations, footings, bases for columns. | 3.00 | Sqm | 392.15 | 8500.00 | 25500.00 | 500.00 | 1500.00 | 1500.00 | RINTU MONI DEKA
4.01 | Providing wood work in frames of false ceiling, partitions etc. sawn and fixed in position with necessary stainless steel screws etc.
4.01 | Kiln seasoned and chemically treated hollock wood | .15 | Cum | 71337.85 | 4700.00 | 705.00 | 4000.00 | 600.00 | 600.00 | RINTU MONI DEKA
5.00 | Steel work in built up tubular (round, square or rectangular hollow tubes etc.) trusses etc., including cutting, hoisting, fixing in position and applying a priming coat of approved steel primer, including welding and bolted with special shaped washers etc. complete.
5.01 | Hot finished welded type tubes. | 468.00 | Kg | 194.40 | 150.00 | 70200.00 | 175.00 | 81900.00 | 70200.00 | TRISC SERVICE SOLUTION PVT LTD
6.00 | Steel work welded in built up sections/ framed work, including cutting, hoisting, fixing in position and applying a priming coat of approved steel primer using structural steel etc. as required.
6.01 | In gratings, frames, guard bar, ladder, railings, brackets, gates and similar works. | 275.00 | Kg | 172.60 | 200.00 | 55000.00 | 180.00 | 49500.00 | 49500.00 | RINTU MONI DEKA
7.00 | Providing and fixing plain multipurpose cement board(Hight pressure steam cured) with suitable screws for cement particle board in ceiling etc. complete (frame work to be paid seperatately).
7.01 | 6 mm thick Cement fiber board, Type-B, Category-III as per IS: 14862 : 2000 | 28.00 | Sqm | 921.95 | 1000.00 | 28000.00 | 800.00 | 22400.00 | 22400.00 | RINTU MONI DEKA
8.00 | Providing and fixing precoated galvanised iron profile sheets (size, shape and pitch of corrugation as approved by Engineer-in-Charge) of total coated thickness 0.50 mm (base metal of minimum 0.45 mm thickness with total coating thickness of 0.05mm) with zinc coating 120 grams per sqm as per IS: 277, in 240 mpa steel grade, 5-7 microns epoxy primer on both side of the sheet and polyester top coat 15-18 microns. Sheet should have protective guard film of 25 microns minimum to avoid scratches during transportation and should be supplied in single length upto 12 metre or as desired by Engineer-in-charge. The sheet shall be fixed using self drilling /seIf tapping screws of size (5.5x 55 mm) with EPDM seal, complete upto any pitch in horizontal/ vertical or curved surfaces, excluding the cost of purlins, rafters and trusses and including cutting to size and shape wherever required. | 199.00 | Sqm | 738.65 | 500.00 | 99500.00 | 1000.00 | 199000.00 | 99500.00 | TRISC SERVICE SOLUTION PVT LTD
9.00 | Painting with synthetic enamel paint of approved brand and manufacture of required colour to give an even shade:
9.01 | Two or more coats on new work over an under coat of suitable shade with ordinary paint of approved brand and manufacture. | 48.00 | Sqm | 226.25 | 650.00 | 31200.00 | 150.00 | 7200.00 | 7200.00 | RINTU MONI DEKA
10.00 | Repairs to plaster of thickness 12 mm to 20 mm in patches of area 2.5 sq.meters and under, including cutting the patch in proper shape, raking out joints and preparing and plastering the surface of the walls complete, including disposal of rubbish to the dumping ground, all complete as per direction of Engineer-in-harge.
10.01 | With cement mortar 1:4 (1 cement : 4 fine sand). | 5.00 | Sqm | 547.40 | 800.00 | 4000.00 | 500.00 | 2500.00 | 2500.00 | RINTU MONI DEKA
11.00 | Supplying and installation of moisture resistant/fire resistant Ply board as per standard sizes fixed with self-drilling / taping screws. Screws shall be of counter sunk rib head of 1.60mm to 4 mm thick or 8 to 10 gauge of length varying from 25 to 45 mm.
11.01 | 25mm thick (Termite, Fire & Moisture Resistance), as per IS:14276 : 1995 | 13.00 | Sqm | 2133.71 | 1000.00 | 13000.00 | 1500.00 | 19500.00 | 13000.00 | TRISC SERVICE SOLUTION PVT LTD
12.00 | Repairing of existing PUF shelter door Shutter by taking down the door from its frame, transporting the same from and to rooftop of any height to workshop, carrying out necessary repairs including repairing of damaged portions wherever required, replacing defective door hinges wherever necessary, providing and fixing heavy-duty stainless steel sliding door bolts of 300 mm length, servicing and aligning the door along the existing frame, refixing the door in proper position, including all labour, loading, unloading, lifting transportation, T&P, consumables, welding electrodes, nuts, bolts,screws and all incidental works required to complete the job, all complete as per the direction of the Engineer-in-Charge. ( Hinges and Sliding Door Bolts shall be paid separately ) | 1.00 | job | 2350.00 | 60000.00 | 60000.00 | 10000.00 | 10000.00 | 10000.00 | RINTU MONI DEKA
13.00 | Providing and fixing shelter heavy duty hinges/Utility Door Strap Hinge or Cold Room Hinge (Stainless Steel SS 204) of required Size and shape and as per direction of Engineer- in - charge. | 1.00 | No. | 383.76 | 10000.00 | 10000.00 | 400.00 | 400.00 | 400.00 | RINTU MONI DEKA
14.00 | Providing and fixing shelter heavy duty Sliding Door Bolts (Stainless Steel SS 204) of required Size (Min-300mm long) and shape and as per direction of Engineer-in-charge. | 1.00 | No. | 1145.93 | 40000.00 | 40000.00 | 500.00 | 500.00 | 500.00 | RINTU MONI DEKA
| Total in Figures |  |  |  |  | 459805.00 |  | 419600.00
Lowest Amount Quoted BY: RINTU MONI DEKA(419600.00)

## BOQ Summary
BOQ Summary Details Tender Title: Repairing of BTS Equipment Shed roof, Floor along with misc Civil works at variuos stations, under Kamrup BA. (2nd call) Tender ID: 2026_BSNL_291762_1
Sheet Name | Sl.No | Bidder Name | Amount | Bid Rank
BoQ1 | 1 | RINTU MONI DEKA (BID ID -1074657) | 419600.00 | L1
| 2 | TRISC SERVICE SOLUTION PVT LTD (BID ID -1074312) | 459805.00 | L2