## BoQ1
Government eProcurement System Created By: VASAN B Created Date/Time: 09-Oct-2026 03:40 PM Tender Title: 31/BSNL/CD FBR/CH/2026-27 Tender ID: 2026_BSNL_291899_1
Tender Inviting Authority: Executive Engineer(civil), BSNL Civil Divison-FBR, Chennai 600078
Name of Work: Cleaning of overhead tank UG Sump, Manhole cleaning and other external works in staff quarters at Taylors Road for the Period of four months for the year 2026-27.
Contract No: NIT No.: 31 /BSNL/CD-FBR/CHN/2026-27
SCHEDULE OF WORK / ITEM(S)
Sl.No | Description of Work / Item(s) | No.of Qty | Units | Estimated Rate | M S KUMAR (GSTN-NA) BID ID -1075637
[5 empty] | Rate | Amount | L1 Amount | L1 Vendor
1.00 | Cleaning On ground based / Over head tank (HDPE) two times a year (each time shall be paid separately) as directed by the Engineer in charge, which includes following operations by: (a) The water shall be drained out without causing inconvenience to the occupants. (b) The walls,floor and ceiling of the tank including cover shall be rubbed with brushes to clear any sediment the fungus, weeds, dust and green mass and the same shall be disposed to the nearest municipal dump. (c) The walls, floor and ceiling including cover shall be cleaned with water mixed with bleaching powder and finally cleaned with plenty of clean water. a) Plastic tanks of sizes
1.01 | from 750 to 1000 litres capacity | 186.00 | Nos |  | 350.00 | 65100.00 | 65100.00 | M S KUMAR
2.00 | Cleaning of RCC OHT/ underground R.C.C. sump by mechanical operations / by means of pressure cleaning system .The following operaions shall be carried out for cleaning as per the direction of Engineer in Charge. A)Cleaning of the walls, floors, ceiling, throughly by applying jet of water with high pressure cleaning machine. b) The turbid water and sludge etc. shall be removed by using the special vacume pump. c) The entire surface shall be cleaned by applying the antibacterial sterilizing agent such as sodium hypochloride / bleaching powder. d) Final cleaning of the entire surface shall be carried out with fresh water using the high pressure jet pump. e)The cleaned surface shall be dried by using clean mops and special vacum pump f) The entire sump shall be sterilized using the ultraviolet rays. .
2.01 | Central OHT of capacity 1,00,000 litres | 100000.00 | Litre |  | 0.15 | 15000.00 | 15000.00 | M S KUMAR
2.02 | 200000 litres | 200000.00 | Litre |  | 0.15 | 30000.00 | 30000.00 | M S KUMAR
2.03 | Under ground tank of capacity 15000 litres | 15000.00 | Litre |  | 0.15 | 2250.00 | 2250.00 | M S KUMAR
3.00 | Cleaning of sewage manhole of different size and of different depth which includes the following operations. (Pumping should be done to pump the stagnated sewage in the manhole). (a) Remove the sludge settled in the chamber and the floor, wall and ceiling shall be cleaned with brooms to remove the settled sewage, dust etc. (b) Flushing with plenty of water to make the manhole functions properly. (c) The sludge collected in the chamber shall be burried in excavated pits at selected places including digging of excavated pit etc as directed by the Engineer - in - Charge
3.01 | Manholes of all sizes and depths | 50.00 | Nos |  | 900.00 | 45000.00 | 45000.00 | M S KUMAR
4.00 | Removing blockage in gully chamber/floor trap and cleaning the silt including cleaning with water neat complete
4.01 | Gully chamber | 40.00 | Nos |  | 140.00 | 5600.00 | 5600.00 | M S KUMAR
5.00 | Cleaning of the under ground sewage /drainage lines of Stoneware / PVC / Masonry / RCC and of size upto 230 mm dia which includes following operations. Clearing the blockage using bamboo strips or cables of flexible type. Flusing with plenty of plain water for free flow and pushing the PVC/ rubber ball through the drain line to clear the waste and settlement from the pipe. Removing the waste collected through the lines and disposing the same to the nearest excavated pit including digging of excavated pit etc as directed by the Engineer - in - Charge. | 350.00 | metre |  | 35.00 | 12250.00 | 12250.00 | M S KUMAR
6.00 | Repairs to walls of manholes by dismantling old plaster in the outer surface /inner surface of the manhole and finishing with cement mortar 1:6 (1 cement: 6 fine sand ) neat complete. | 10.00 | sqm |  | 900.00 | 9000.00 | 9000.00 | M S KUMAR
7.00 | Providing and fixing in position pre-cast ready made R.C.C. manhole cover and frame of required shape and approved quality L D- 2.5
7.01 | Rectangular shape 600x450 mm internal dimensions | 10.00 | Nos |  | 2700.00 | 27000.00 | 27000.00 | M S KUMAR
7.02 | Rectangular shape 300x300 mm internal dimensions | 10.00 | Nos |  | 1000.00 | 10000.00 | 10000.00 | M S KUMAR
8.00 | Providing and fixing PVC tank cover to the PVC tanks of reqd litres capacity including making locking arrangements. The cover shall be firmly fixed on the tank with bolts and nuts on one side and locking arrangement on other side of the cover all as directed by the Engineer in Charge.
8.01 | New cover with locking arrangements for upto 2000 litres capacity | 20.00 | Nos. |  | 800.00 | 16000.00 | 16000.00 | M S KUMAR
9.00 | Dismantling the existing broken water storage tank by dismantling the inlet , outlet and overflow lines without breaking and dispose it to the nearest dumping place. | 2.00 | Nos |  | 400.00 | 800.00 | 800.00 | M S KUMAR
10.00 | Providing and placing on terrace (at all floor levels) polyethylene water storage tank, ISI : 12701 marked, with cover and suitable locking arrangement and making necessary holes for inlet, outlet and overflow pipes but without fittings and the base support for tank | 1500.00 | litre |  | 15.00 | 22500.00 | 22500.00 | M S KUMAR
| Total in Figures |  |  |  |  | 260500.00
Lowest Amount Quoted BY: M S KUMAR(260500.00)

## BOQ Summary
BOQ Summary Details Tender Title: 31/BSNL/CD FBR/CH/2026-27 Tender ID: 2026_BSNL_291899_1
Sheet Name | Sl.No | Bidder Name | Amount | Bid Rank
BoQ1 | 1 | M S KUMAR (BID ID -1075637) | 260500.00 | L1