## BoQ1
Government eProcurement System Created By: SHEKARA S Created Date/Time: 14-Oct-2026 02:25 PM Tender Title: 25/NIT/BSNL/CD/HBL/2025-26 Tender ID: 2026_BSNL_292117_1
Tender Inviting Authority: Executive Engineer (Civil), BSNL Civil Division, HUBLI.
Name of the work : Renovation of suites, common toilet and replacement of worn out sanitary pipe at Inspection Quarters of BALLARI and HOSPET (4th call).
Contract No: 25/NIT/BSNL/CD/HBL/2025 - 26
SCHEDULE OF WORK / ITEM(S)
Sl.No | Description of Work / Item(s) | No.of Qty | Units | Estimated Rate | HILL TOP CONSTRUCTIONS (GSTN-NA) BID ID -1074984
[5 empty] | Rate | Amount | L1 Amount | L1 Vendor
1.00 | Dismantling tile work in floors and roofs laid in cement mortar including stacking material within 50 metres lead.
1.01 | For thickness of tiles 10 mm to 25 mm | 122.00 | One Square Metre |  | 95.00 | 11590.00 | 11590.00 | HILL TOP CONSTRUCTIONS
2.00 | Dismantling C.I. or asbestos rain water pipe with fittings and clamps including stacking the material within 50 metres lead :
2.01 | 100 mm dia pipe | 52.00 | One Running Metre |  | 95.00 | 4940.00 | 4940.00 | HILL TOP CONSTRUCTIONS
3.00 | Dismantling old plaster / tile dado or skirting raking out joints and cleaning the surface for plaster including disposal of rubbish to the dumping ground within 50 metres lead. | 110.00 | One Square Metre |  | 70.00 | 7700.00 | 7700.00 | HILL TOP CONSTRUCTIONS
4.00 | Providing and fixing nickel plated M.S. pipe curtain rods with nickel plated brackets :
4.01 | 20 mm dia (heavy type) | 30.00 | One Metre |  | 185.00 | 5550.00 | 5550.00 | HILL TOP CONSTRUCTIONS
5.00 | Providing and fixing ISI marked oxidised M.S. sliding door bolts with nuts and screws etc. complete (Copper oxidised as per IS 1378)
5.01 | 300x16 mm | 10.00 | Each |  | 246.00 | 2460.00 | 2460.00 | HILL TOP CONSTRUCTIONS
6.00 | Providing and fixing ISI marked oxidised M.S. tower bolt black finish, (Barrel type) with necessary screws etc. complete (Copper oxidised as per IS 1378)
6.01 | 150x10 mm | 5.00 | Each |  | 65.00 | 325.00 | 325.00 | HILL TOP CONSTRUCTIONS
7.00 | Providing and fixing ISI marked oxidised M.S. door latches conforming to IS:5930 with screws etc. complete (Copper oxidised as per IS 1378)
7.01 | 250x20x6 mm | 5.00 | Each |  | 85.00 | 425.00 | 425.00 | HILL TOP CONSTRUCTIONS
8.00 | Providing and fixing aluminium die cast body tubular type universal hydraulic door closer (having brand logo with ISI, IS : 3564, embossed on the body, door weight upto 35 kg and door width upto 700 mm), with necessary accessories and screws etc. complete. | 5.00 | Each |  | 1400.00 | 7000.00 | 7000.00 | HILL TOP CONSTRUCTIONS
9.00 | Providing and fixing aluminium hanging floor door stopper, ISI marked, anodised (anodic coating not less than grade AC 10 as per IS : 1868) transparent or dyed to required colour and shade, with necessary screws etc. complete.
9.01 | Single rubber stopper | 5.00 | Each |  | 45.00 | 225.00 | 225.00 | HILL TOP CONSTRUCTIONS
10.00 | Structural steel work riveted, bolted or welded in built up sections, trusses and framed work, including cutting, hoisting, fixing in position and applying a priming coat of approved steel primer all complete. | 40.00 | One Kilogram |  | 160.00 | 6400.00 | 6400.00 | HILL TOP CONSTRUCTIONS
11.00 | Providing and laying Ceramic glazed floor tiles of size 300x300 mm(thickness to be specified by the manufacturer) of 1st quality conforming to IS : 15622 of approved make in colours such as White, Ivory, Grey, Fume Red Brown, laid on 20 mm thick cement mortar 1:4 (1 Cement :4 Coarse sand), jointing with grey cement slurry @ 3.3kg/sqm including pointing the joints with white cement and matching pigment etc., complete. | 27.00 | One Square Metre |  | 1380.00 | 37260.00 | 37260.00 | HILL TOP CONSTRUCTIONS
12.00 | Providing and fixing 1st quality ceramic glazed floor tiles conforming to IS : 15622 (thickness to be specified by the manufacturer ) of approved make in all colours, shades except burgundy, bottle green, black of any size as approved by Engineer-in-Charge in skirting, risers of steps and dados over 12 mm thick bed of cement Mortar 1:3 (1cement: 3 coarse sand) and jointing with grey cement slurry @ 3.3kgper sqm including pointing the joints with white cement mixed with pigment of matching shade complete. | 100.00 | One Square Metre |  | 1420.00 | 142000.00 | 142000.00 | HILL TOP CONSTRUCTIONS
13.00 | Providing and laying Vitrified tiles in different sizes (thickness to be specified by the manufacturer), with water absorption less than 0.08%and conforming to IS: 15622, of approved brand & manufacturer in all colours and shade in skirting, riser of steps, laid with cement based high polymer modified quick set tile adhesive (water based) conforming to IS: 15477, in average 6 mm thickness, including grouting of joints(Payment for grouting of joints to be made separately).
13.01 | Size of Tile 600x600 mm | 10.00 | One Square Metre |  | 2280.00 | 22800.00 | 22800.00 | HILL TOP CONSTRUCTIONS
14.00 | Providing and laying Vitrified tiles in floor with different sizes (thickness to be specified by the manufacturer), with water absorption less than 0.08% and conforming to IS:15622, of approved brand & manufacturer, in all colours and shade, laid with cement based high polymer modified quick set tile adhesive (water based) conforming to IS : 15477, in average 6 mm thickness, including grouting of joints (Payment for grouting of joints to be made separately).
14.01 | Size of Tile 600x600 mm | 100.00 | One Square Metre |  | 1820.00 | 182000.00 | 182000.00 | HILL TOP CONSTRUCTIONS
15.00 | Providing and fixing ISI marked flush door shutters conforming to IS : 2202 (Part I) decorative type, core of block board construction with frame of 1st class hard wood and well matched teak 3 ply veneering with vertical grains or cross bands and face veneers on both faces of shutters.
15.01 | 30 mm thick including ISI marked Stainless Steel butt hinges with necessary screws | 9.00 | One Square Metre |  | 3620.00 | 32580.00 | 32580.00 | HILL TOP CONSTRUCTIONS
16.00 | Providing and fixing unplasticised -PVC pipe clips of approved design to unplasticised - PVC rain water pipes by means of 50x50x50 mm hard wood plugs, screwed with M.S. screws of required length, including cutting brick work and fixing in cement mortar 1:4 (1 cement : 4 coarse sand) and making good the wall etc. complete.
16.01 | 110 mm | 48.00 | One Each |  | 400.00 | 19200.00 | 19200.00 | HILL TOP CONSTRUCTIONS
17.00 | Painting with synthetic enamel paint of approved brand and manufacture to give an even shade :
17.01 | Two or more coats on new work. | 10.00 | One Square Metre |  | 180.00 | 1800.00 | 1800.00 | HILL TOP CONSTRUCTIONS
18.00 | Wall painting with acrylic emulsion paint, having VOC (Volatile Organic Compound ) content less than 50 grams/ litre, of approved brand and manufacture, including applying additional coats wherever required, to achieve even shade and colour.
18.01 | One coat. | 510.00 | One Square Metre |  | 105.00 | 53550.00 | 53550.00 | HILL TOP CONSTRUCTIONS
19.00 | Painting with synthetic enamel paint of approved brand and manufacture of required colour to give an even shade :
19.01 | One or more coats on old work. | 160.00 | One Square Metre |  | 110.00 | 17600.00 | 17600.00 | HILL TOP CONSTRUCTIONS
20.00 | Repairs to plaster of thickness 12 mm to 20 mm in patches of area 2.5 sq.meters and under, including cutting the patch in proper shape, raking out joints and preparing and plastering the surface of the walls complete, including disposal of rubbish to the dumping ground, all complete as per direction of Engineer-in-charge.
20.01 | With cement mortar 1:4 (1 cement : 4 fine sand). | 3.00 | One Square Metre |  | 600.00 | 1800.00 | 1800.00 | HILL TOP CONSTRUCTIONS
21.00 | Renewing glass panes, with putty and nails wherever necessary including racking out the old putty:
21.01 | Float glass panes of nominal thickness 4 mm (weight not less than 10kg/sqm). | 3.00 | One Square Metre |  | 1250.00 | 3750.00 | 3750.00 | HILL TOP CONSTRUCTIONS
22.00 | Cleaning of terrace/loft water storage tank (inside surface area) upto 2000 litre capacity at all heights with coconut brushes, duster etc., removal of silt, rubbish from the tank and cleaning the tank with fresh water disinfecting with bleaching powder @ 0.5gm per litre capacity of tank, including marking the date of cleaning on the side of tank body with the help of stencil and paint and disposing of malba, all complete as per direction of Engineer-in-Charge. (The old date already written on tank should be removed with paint remover or black paint and if date is not written with the stencil or old date is not removed deduction will be made @ Rs. 0.10 per litre if during cleaning any GI fittings or ball cock is damaged that is to be repaired by contractor at his own cost and nothing extra will be paid on this account) | 6500.00 | One Litre |  | .75 | 4875.00 | 4875.00 | HILL TOP CONSTRUCTIONS
23.00 | Providing and fixing white vitreous china pedestal type water closet (European type W.C. pan) with seat and lid, 10 litre low level white P.V.C. flushing cistern, including flush pipe, with manually controlled device (handle lever), conforming to IS : 7231, with all fittings and fixtures complete, including cutting and making good the walls and floors wherever required :
23.01 | W.C. pan with ISI marked black solid plastic seat and lid | 5.00 | Each |  | 7470.00 | 37350.00 | 37350.00 | HILL TOP CONSTRUCTIONS
24.00 | Providing and fixing P.V.C. waste pipe for sink or wash basin including P.V.C. waste fittings complete.
24.01 | Flexible pipe
24.02 | 32 mm dia | 5.00 | Each |  | 140.00 | 700.00 | 700.00 | HILL TOP CONSTRUCTIONS
25.00 | Providing and fixing mirror of superior glass (of approved quality) and of required shape and size with plastic moulded frame of approved make and shade with 6 mm thick hard board backing :
25.01 | Rectangular shape 453x357 mm | 5.00 | Each |  | 1500.00 | 7500.00 | 7500.00 | HILL TOP CONSTRUCTIONS
26.00 | Providing and fixing wall hung wash basin with half pedastal of Jaquar make (FNS-WHT-40801 ) including fixing accessories , cutting and making good the walls wherever require: all complete as per the direction of Engineer-in-charge.
26.01 | White Ceramic Vitreous China wash basin of size 620x480x185mm with pedastal height of 510 mm. | 5.00 | Each |  | 6300.00 | 31500.00 | 31500.00 | HILL TOP CONSTRUCTIONS
27.00 | Providing and fixing 600mm long towel rail horizontal type complete with brackets fixed to wooden cleats with CP brass screws with concealed fittings arrangement of standard design and Jaquar make, AQN-7711 or rate & quality equivalent of approved quality and shade and style etc as per the direction of Engineer- in- charge. | 5.00 | Each |  | 2900.00 | 14500.00 | 14500.00 | HILL TOP CONSTRUCTIONS
28.00 | Providing and fixing two in one tap with wall flange of standard design and Jaquar make model No.FLR-CHR-5041N Florentine or rate equivalent of approved quality and shade etc as per the direction of Engineer in charge.
28.01 | 15mm nominal bore | 5.00 | Each |  | 3400.00 | 17000.00 | 17000.00 | HILL TOP CONSTRUCTIONS
29.00 | Providing and fixing 15 mm Heath faucet of Jaquar make with Metal Tube (ALD-CHR-573 or rate equivalent) approved make etc. complete as per the directions of Engineer-in-Charge. | 5.00 | Each |  | 2380.00 | 11900.00 | 11900.00 | HILL TOP CONSTRUCTIONS
30.00 | Providing and fixing Pillar cock of standard design and Jaquar make model No.ARI- CHR-39011 of approved quality and shade etc as per the direction of Engineer in charge.
30.01 | 15mm nominal bore | 5.00 | Each |  | 3380.00 | 16900.00 | 16900.00 | HILL TOP CONSTRUCTIONS
31.00 | Providing and fixing Shower Wall -Mixer -Chrome of standard design and Jaquar make model No.FUP- CHR-29273 of approved quality and shade etc as per the direction of Engineer in charge. | 5.00 | Each |  | 9900.00 | 49500.00 | 49500.00 | HILL TOP CONSTRUCTIONS
32.00 | Providing and fixing over head Shower of 200 mm diameter of standard design and Jaquar make model No.OHR- CHR-1613 of approved quality and shade etc as per the direction of Engineer in charge. | 5.00 | Each |  | 7180.00 | 35900.00 | 35900.00 | HILL TOP CONSTRUCTIONS
33.00 | Providing and fixing Chlorinated Polyvinyl Chloride (CPVC) pipes, having thermal stability for hot & cold water supply, including all CPVC plain & brass threaded fittings, including fixing the pipe with clamps at 1.00 m spacing. This includes jointing of pipes & fittings with one step CPVC solvent cement and testing of joints complete as per direction of Engineer in Charge. : Internal work - Exposed on wall
33.01 | 20 mm nominal outer dia. Pipes. | 30.00 | One Running Metre |  | 360.00 | 10800.00 | 10800.00 | HILL TOP CONSTRUCTIONS
34.00 | Providing and fixing uplasticised PVC connection pipe with brass unions :
34.01 | 45 cm length
34.02 | 15 mm nominal bore | 10.00 | Each |  | 112.00 | 1120.00 | 1120.00 | HILL TOP CONSTRUCTIONS
35.00 | Providing and fixing C.P. brass stop cock (concealed) of standard design and of approved make conforming to IS:8931.
35.01 | 15 mm nominal bore. | 11.00 | Each |  | 775.00 | 8525.00 | 8525.00 | HILL TOP CONSTRUCTIONS
36.00 | Cutting holes up to 30x30 cm in walls including making good the same:
36.01 | With common burnt clay F.P.S. (non modular) bricks. | 9.00 | Each |  | 480.00 | 4320.00 | 4320.00 | HILL TOP CONSTRUCTIONS
37.00 | Making connection of drain or sewer line with existing manhole including breaking into and making good the walls, floors with cement concrete 1:2:4 mix (1 cement : 2 coarse sand : 4 graded stone aggregate 20 mm nominal size) cement plastered on both sides with cement mortar 1:3 (1 cement : 3 coarse sand) finished with a floating coat of neat cement and making necessary channels for the drain etc. complete :
37.01 | For pipes 100 to 250 mm diameter | 3.00 | Each |  | 920.00 | 2760.00 | 2760.00 | HILL TOP CONSTRUCTIONS
38.00 | Providing and fixing factory made single extruded WPC (Wood Polymer Composite) solid door/ window/ Clerestory windows & other Frames/ Chowkhat comprising of virgin PVC polymer of K value 58-60 (Suspension Grade), calcium carbonate and natural fibers (wood powder/ rice husk/ wheat husk) and non toxic additives (maximum toxicity index of 12 for 100 gms) fabricated with miter joints after applying PVC solvent cement and screwed with full body threaded star headed SS screws having minimum frame density of 750 kg/cum, screw withdrawal strength of 2200 N (Face) & 1100 N (Edge), minimum compressive strength of 58 N/mm2, modulus of elasticity 900 N/mm2 and resistance to spread of flame of Class A category with property of being termite/ borer proof, water/ moisture proof and fire retardant and fixed in position with M.S hold fast/ lugs/ SS dash
38.01 | fasteners of required dia and length complete as per direction of Engineer-In- Charge.
38.02 | (M.S hold fast/ lugs or SS dash fasteners shall be paid for separately). Note: For WPC solid door/ window frames, minus 5mm tolerance in dimensions i.e depth and width of profile shall be acceptable. Variationin profile dimensions on plus side shall be acceptable but no extra payment on this account shall be made.
38.03 | Frame size 65 x 100 mm | 28.00 | One Metre |  | 1210.00 | 33880.00 | 33880.00 | HILL TOP CONSTRUCTIONS
39.00 | Providing and fixing factory made single extruded WPC (Wood Polymer Composite) solid decorative type flush door shutter of required size comprising of virgin polymer of K value 58-60 (Suspension Grade), calcium carbonate and natural fibers (wood powder/ rice husk/wheat husk) and non toxic additives (maximum toxicity index of 12 for 100 gms) having minimum density of 650 kg/cum and screw withdrawal strength of 1800 N (Face) & 900 N (Edge), minimum compressive strength 50 N/mm2, modulus of elasticity 850 N/mm2 and resistance to spread of flame of Class A category with property of being termite/borer proof, water/moisture proof and fire retardant. WPC to be laminated with PVC foil of minimum 14 microns thick of approved design pasted with hot melt adhesive on both faces of shutter and fixing with stainless steel butt hinges of required size
39.01 | with necessary full body threaded star headed counter sunk S.S screws, all as per direction of Engineer-In- Charge. (Note: stainless steel butt hinges and necessary S.S screws shall be paid separately)
39.02 | 30 mm thick | 9.00 | One Square Metre |  | 5400.00 | 48600.00 | 48600.00 | HILL TOP CONSTRUCTIONS
40.00 | Dismantling of European type water closet pan / Indian closet including necessary dismantling of tile/cement concrete flooring, lime concrete, disposal of the rubbish out side the premises etc. complete as directed by Engineer-in-Charge. | 5.00 | Each |  | 970.00 | 4850.00 | 4850.00 | HILL TOP CONSTRUCTIONS
41.00 | Dismantling old/damaged Wash basins of all sizes including disposal of dismantled materials i/c malba all complete as per directions of Engineer-in-Charge. | 5.00 | Each |  | 228.00 | 1140.00 | 1140.00 | HILL TOP CONSTRUCTIONS
42.00 | Providing and fixing Stainless steel grating of approved quality and colour.
42.01 | 100 mm nominal dia. circular type | 5.00 | Each |  | 250.00 | 1250.00 | 1250.00 | HILL TOP CONSTRUCTIONS
43.00 | Removing plants/vegetation grown up on walls surface and junctions of wall,at parapet wall and applying the acid for the roots which were exposed and cleaning the surface along with disposing the debris to the dumping yard etc., complete as per the directions of Engineer-in-charge. | 10.00 | Each |  | 710.00 | 7100.00 | 7100.00 | HILL TOP CONSTRUCTIONS
44.00 | Providing and fixing on wall face unplasticised Rigid PVC SWR pipes conforming to IS : 13592 of SUPREME OR Equivalent approved make and brand, including jointing with seal /rubber ring with solvent cement or rubber lubricant .
44.01 | 110mm dia pipe | 52.00 | One Running meter |  | 700.00 | 36400.00 | 36400.00 | HILL TOP CONSTRUCTIONS
45.00 | Providing and fixing rigid SWR PVC fittings for PVC pipes of approved quality as directed by Engineer-in-charge.
45.01 | 110MM DIA BENDS with access door | 3.00 | Each |  | 380.00 | 1140.00 | 1140.00 | HILL TOP CONSTRUCTIONS
45.02 | 110MM DIA" T"with access door | 3.00 | Each |  | 425.00 | 1275.00 | 1275.00 | HILL TOP CONSTRUCTIONS
45.03 | 110 MM DIA Slotted Vent cowl/terminal guard | 3.00 | Each |  | 255.00 | 765.00 | 765.00 | HILL TOP CONSTRUCTIONS
46.00 | Providing and fixing CPVC gate/ball valve with handle of approved make (astral/ashirwad or equivalent)
46.01 | 20 mm nominal bore | 4.00 | Each |  | 405.00 | 1620.00 | 1620.00 | HILL TOP CONSTRUCTIONS
47.00 | Supplying & fixing CPVC Union of following size etc
47.01 | 20 mm nominal bore | 7.00 | Each |  | 372.00 | 2604.00 | 2604.00 | HILL TOP CONSTRUCTIONS
48.00 | Cleaning of drainage manholes and sewer lines by removing the deposited and other rubbish from the manholes and cleaning the sewer lines by rodding and flushing with water as directed by the Engineer -in- charge. (Rate per One manhole and sewer line to next manhole) | 10.00 | Each |  | 765.00 | 7650.00 | 7650.00 | HILL TOP CONSTRUCTIONS
49.00 | Disposal of building rubbish / malba / similar unserviceable, dismantled or waste materials by mechanical means, including loading, transporting, unloading to approved municipal dumping ground or as approved by Engineer-in-charge, beyond 50 m initial lead, for all leads including all lifts involved. | 3.00 | One cubic Metre |  | 1700.00 | 5100.00 | 5100.00 | HILL TOP CONSTRUCTIONS
50.00 | Credit for old dismantled / unserviceable material received from dismantling as and where condition (cost includes the dismantling of the materials): -
50.01 | Up to 100 mm dia CI pipe | 286.00 | One Kilogram |  | 20.00 | -5720.00 | -5720.00 | HILL TOP CONSTRUCTIONS
| Total in Figures |  |  |  |  | 963759.00
Lowest Amount Quoted BY: HILL TOP CONSTRUCTIONS(963759.00)

## BOQ Summary
BOQ Summary Details Tender Title: 25/NIT/BSNL/CD/HBL/2025-26 Tender ID: 2026_BSNL_292117_1
Sheet Name | Sl.No | Bidder Name | Amount | Bid Rank
BoQ1 | 1 | HILL TOP CONSTRUCTIONS (BID ID -1074984) | 963759.00 | L1