## BoQ1
Government eProcurement System Created By: SHEKARA S Created Date/Time: 17-Oct-2026 01:08 PM Tender Title: 34/EEC/BSNL/CD/BGL/2026-27 Tender ID: 2026_BSNL_292155_1
Tender Inviting Authority: Executive Engineer (Civil), BSNL Civil Division, Bengaluru - 560001
Name of the work : Arresting Leakage from Terrace of BSNLEU Office Building & Connected works in CTO Compound, Rajbhavan Road, Bengaluru.
Contract No: 34/EEC/BSNL/CD/BGL/2026-2027
SCHEDULE OF WORK / ITEM(S)
Sl.No | Description of Work / Item(s) | No.of Qty | Units | Estimated Rate | BUILDWELL ENGINEERS (GSTN-NA) BID ID -1078520
[5 empty] | Rate | Amount | L1 Amount | L1 Vendor
1.00 | Providing and laying cement concrete in retaining walls, return walls, walls (any thickness) including attached pilasters, columns, piers, abutments, pillars, posts, struts, buttresses, string or lacing courses, parapets, coping, bed blocks, anchor blocks, plain window sills, fillets, sunken floor, etc., up to floor five level, excluding the cost of centering, shuttering and finishing :
1.01 | 1:2:4 (1 Cement : 2 coarse sand (zone-III) derived from natural sources : 4 graded stone aggregate 20 mm nominal size derived from natural sources) | .75 | One Cubic Metre |  | 8650.00 | 6487.50 | 6487.50 | BUILDWELL ENGINEERS
2.00 | Steel work welded in built up sections/ framed work, including cutting, hoisting, fixing in position and applying a priming coat of approved steel primer using structural steel etc. as required.
2.01 | In gratings, frames, guard bar, ladder, railings, brackets, gates and similar works | 15.00 | One Kilogram |  | 160.00 | 2400.00 | 2400.00 | BUILDWELL ENGINEERS
3.00 | Painting with synthetic enamel paint of approved brand and manufacture to give an even shade :
3.01 | Two or more coats on new work. | 30.00 | One Square Metre |  | 145.00 | 4350.00 | 4350.00 | BUILDWELL ENGINEERS
4.00 | Providing and fixing on wall face unplasticised Rigid PVC rain water pipes conforming to IS : 13592 Type A, including jointing with seal ring conforming to IS : 5382, leaving 10 mm gap for thermal expansion, (i) Single socketed pipes.
4.01 | Single socketed pipes - 110 mm diameter | 40.00 | One Metre |  | 396.00 | 15840.00 | 15840.00 | BUILDWELL ENGINEERS
5.00 | Providing and fixing on wall face unplasticised - PVC moulded fittings/accessories for unplasticised Rigid PVC rain water pipes conforming to IS 13592 Type A, including jointing with seal ring conforming to IS : 5382, leaving 10 mm gap for thermal expansion.
5.01 | Coupler - 110mm | 5.00 | Each |  | 127.00 | 635.00 | 635.00 | BUILDWELL ENGINEERS
5.02 | Bend 87.5° - 110 mm bend | 8.00 | Each |  | 190.00 | 1520.00 | 1520.00 | BUILDWELL ENGINEERS
5.03 | Single tee with door - 110x110x110 mm | 7.00 | Each |  | 235.00 | 1645.00 | 1645.00 | BUILDWELL ENGINEERS
6.00 | P/F 2mm thick GI slotted wall bracket for fixing of PVC pipes in shaft
6.01 | 200x50mm bracket | 36.00 | Each |  | 172.00 | 6192.00 | 6192.00 | BUILDWELL ENGINEERS
7.00 | P/F GI saddle (U-clamp) with nuts and washers of matching size for fixing of PVC pipes over wall brackets
7.01 | 100mmx8mm | 36.00 | Each |  | 82.00 | 2952.00 | 2952.00 | BUILDWELL ENGINEERS
8.00 | Providing and fixing precoated galvanised iron profile sheets (size, shape and pitch of corrugation as approved by Engineer-in-Charge) of total coated thickness 0.50 mm (base metal of minimum 0.45 mm thickness with total coating thickness of 0.05mm) with zinc coating 120 grams per sqm as per IS: 277, in 240 mpa steel grade, 5-7 microns epoxy primer on both side of the sheet and polyester top coat 15-18 microns. Sheet should have protective guard film of 25 microns minimum to avoid scratches during transportation and should be supplied in single length upto 12 metre or as desired by Engineer-in-charge. The sheet shall be fixed using self drilling /seIf tapping screws of size (5.5x 55 mm) with EPDM seal, complete upto any pitch in horizontal/ vertical or curved surfaces, excluding the cost of purlins, rafters and trusses and including cutting to size and shape wherever required. | 40.00 | One Square Metre |  | 835.00 | 33400.00 | 33400.00 | BUILDWELL ENGINEERS
9.00 | Dismantling of broken roofing sheets including ridges, hips, valleys and gutters etc., and stacking the material within 50 metres lead of:
9.01 | FRP/PVC sheets | 20.00 | One Square Metre |  | 160.00 | 3200.00 | 3200.00 | BUILDWELL ENGINEERS
10.00 | Providing and injecting approved grout in proportion recommended by the manufacturer into cracks/honey-comb area of concrete/ masonry by suitable gun/pump at required pressure including cutting of nipples after curing etc. complete as per directions of Engineer-in- Charge. (The payment shall be made on the basis of actual weight of approved grout injected.)
10.01 | Stirrer mixed SBR Polymer (of approved make) modified Cement slurry made with Shrinkage Compensating Cement in concrete/RCC work. | 50.00 | One Kilogram |  | 180.00 | 9000.00 | 9000.00 | BUILDWELL ENGINEERS
11.00 | Providing and inserting 12mm dia galvanised steel injection nipple in honey comb area and along crack line including drilling of holes of required diametre (20mm to 30mm) up to depth from 30mm to 80mm at required spacing and making the hole & crack dust free by blowing compressed air, sealing the distance between injection nipple with adhesive chemical of approved make and allow it to cure complete as per direction of Engineer-In-Charge. | 15.00 | Each |  | 295.00 | 4425.00 | 4425.00 | BUILDWELL ENGINEERS
12.00 | Providing and laying APP (Atactic Polypropylene Polymer) modified prefabricated five layer, 3 mm thick water proofing membrane, black finished reinforced with glass fibre matt consisting of a coat of bitumen primer for bitumen membrane @ 0.40 litre/sqm by the samemembrane manufactured of density at 25°C, 0.87 - 0.89 kg/litre and viscocity 70 - 160 cps. Over the primer coat the layer of membrane shall be laid using butane torch and sealing all joints etc., and preparing the surface complete. The vital physical and chemical parameters of the membrane shall be as under : Joint strength in longitudinal and transverse direction at 23°C as 350/300 N/5 cm. Tear strength in longitudinal and transverse direction as 60/80N. Softening point of membrane not less than 150°C. Cold flexibility shall be upto -2°C when tested in accordance with ASTM, D - 5147. The laying of membrane shall be got done through the authorised applicator of the manufacturer of membrane :
12.01 | 3 mm thick | 200.00 | One Square Metre |  | 612.00 | 122400.00 | 122400.00 | BUILDWELL ENGINEERS
13.00 | Applying reactive chemical treatment over existing cement based treatment to arrest seepage using ZYCOSIL PLUS of Zydex industires or equivalent as per manufacturers specifications applying in the ratio of 1:20 (1ZYCOSIL PLUS : 20water) spraying with sprinkler gun as specified and curing the surface treated for 3days complete as directed. | 50.00 | One Square Metre |  | 205.00 | 10250.00 | 10250.00 | BUILDWELL ENGINEERS
14.00 | Removing of existing old/ damaged APP (Atactic Polypropylene Polymer) prefabricated layer including heating the same by using Heating Device to detach the stickened sheet layer on the Terrace, Cleaning of the sheet removed area and disposal of the disamntled materilas to the BBMP yard complete as per direction of the Engineer in Charge (Area from 150 to 200 sqm) | 1.00 | Each Job |  | 7000.00 | 7000.00 | 7000.00 | BUILDWELL ENGINEERS
15.00 | 12 mm cement plaster finished with a floating coat of neat cement of mix :
15.01 | 1:3 (1 cement: 3 fine sand) | 25.00 | One Square Metre |  | 486.00 | 12150.00 | 12150.00 | BUILDWELL ENGINEERS
16.00 | Providing and fixing on wall face Health Faucet of ABS Body including 1.20 Meter Long PVC flexible pipe & Wall Hook | 1.00 | Each |  | 1600.00 | 1600.00 | 1600.00 | BUILDWELL ENGINEERS
17.00 | Providing and fixing 15mm nominal bore C.P. brass water supply fittings with wall flange of specified brand & make including removing & disposal of old fitting complete as directed
17.01 | Two way bib cock of Kerovit or equivalent make | 1.00 | Each |  | 2250.00 | 2250.00 | 2250.00 | BUILDWELL ENGINEERS
18.00 | Dismantling ceramic tile flooring laid in cement mortar including stacking material within 50 metres lead.
18.01 | Ceramic Tiles up to 8mm thick | 5.00 | One Square Metre |  | 90.00 | 450.00 | 450.00 | BUILDWELL ENGINEERS
19.00 | Credit for:
19.01 | Unserviciable Brass Bib/stop cocks/pillar tap | 3.00 | Each |  | 25.00 | -75.00 | -75.00 | BUILDWELL ENGINEERS
20.00 | Providing and laying Ceramic glazed floor tiles of size 300x300 mm(thickness to be specified by the manufacturer) of 1st quality conforming to IS : 15622 of approved make in colours such as White, Ivory, Grey, Fume Red Brown, laid on 20 mm thick cement mortar 1:4 (1 Cement :4 Coarse sand), jointing with grey cement slurry @ 3.3kg/sqm including pointing the joints with white cement and matching pigment etc.,., complete. | 5.00 | One Square Metre |  | 1260.00 | 6300.00 | 6300.00 | BUILDWELL ENGINEERS
21.00 | Dismantling W.C. Pan of all sizes including disposal of dismantled materials i/c malba all complete as per directions of Engineer-in- Charge. | 1.00 | Each |  | 250.00 | 250.00 | 250.00 | BUILDWELL ENGINEERS
22.00 | Providing and fixing white vitreous china pedestal type water closet (European type W.C. pan) with seat and lid, 10 litre low level white P.V.C. flushing cistern, including flush pipe, with manually controlled device (handle lever), conforming to IS : 7231, with all fittings andfixtures complete, including cutting and making good the walls and floors wherever required :
22.01 | W.C. pan with ISI marked white solid plastic seat and lid | 1.00 | Each |  | 7200.00 | 7200.00 | 7200.00 | BUILDWELL ENGINEERS
23.00 | Providing and fixing C.P. brass bib cock of approved quality conforming to IS:8931:
23.01 | 15 mm nominal bore. | 2.00 | Each |  | 1150.00 | 2300.00 | 2300.00 | BUILDWELL ENGINEERS
24.00 | Providing and fixing PTMT pillar cock of approved quality and colour .
24.01 | 15mm nominal bore, 107 mm long. Weighing not less than 110 gms. | 1.00 | Each |  | 450.00 | 450.00 | 450.00 | BUILDWELL ENGINEERS
| Total in Figures |  |  |  |  | 264571.50
Lowest Amount Quoted BY: BUILDWELL ENGINEERS(264571.50)

## BOQ Summary
BOQ Summary Details Tender Title: 34/EEC/BSNL/CD/BGL/2026-27 Tender ID: 2026_BSNL_292155_1
Sheet Name | Sl.No | Bidder Name | Amount | Bid Rank
BoQ1 | 1 | BUILDWELL ENGINEERS (BID ID -1078520) | 264571.50 | L1