## BoQ1
Government eProcurement System Created By: Manmohan Birua Created Date/Time: 13-Oct-2026 04:38 PM Tender Title: Special repair of deteriorated beams columns water tank platform external painting replacement of W C and Bath door shutters roof treatment of 8 Nos T II Qrtrs at Lohardaga Tender ID: 2026_BSNL_292627_1
Tender Inviting Authority: Executive Engineer©, BSNL Civil Division, Ranchi
Name of Work: Special repair of deteriorated beams, columns, water tank platform, external painting, replacement of W.C & Bath door shutters, roof treatment of 8 Nos T-II Qrtrs. at Lohardaga.
Contract No: NIT No. 36/NIT/EE(C)/BCD/RCH/ 2026-27
SCHEDULE OF WORK / ITEM(S)
Sl.No | Description of Work / Item(s) | No.of Qty | Units | Estimated Rate | DEEPESH GUPTA (GSTN-NA) BID ID -1075717
[5 empty] | Rate | Amount | L1 Amount | L1 Vendor
1.00 | SH: CEMENT CONCRETE
2.00 | Providing and fixing up to floor five level precast cement concrete string or lacing courses, copings, bed plates, anchor blocks, plain window sills, shelves, louvers, steps, stair cases, etc. including hoisting and setting in position with cement mortar 1:3 (1 Cement : 3 coarse sand), cost of required Centering complete.
2.01 | 1:1.5:3 (1 cement : 1.5 coarse sand (zone-III) derived from natural sources : 3 graded stone aggregate 20mm nominal size derived from natural sources). | .60 | Cum |  | 10110.00 | 6066.00 | 6066.00 | DEEPESH GUPTA
3.00 | SH: RCC WORK
3.01 | Reinforced cement concrete work in walls (any thickness), including attached pilasters, buttresses, plinth and string courses, fillets, columns, pillars, piers, abutments, posts and struts etc. above plinth level up to floor five level, excluding cost of centering, shuttering, finishing and reinforcement :
3.02 | 1:1.5:3 (1 cement : 1.5 coarse sand(zone-III) derived from natural sources : 3 graded stone aggregate 20 mm nominal size derived from natural sources) | .25 | Cum |  | 10210.00 | 2552.50 | 2552.50 | DEEPESH GUPTA
4.00 | Reinforced cement concrete work in beams, suspended floors, roofs having slope up to 15° landings, balconies, shelves, chajjas, lintels, bands, plain window sills, staircases and spiral stair cases above plinth level up to floor five level, excluding the cost of centering, shuttering, finishing and reinforcement with 1:1.5:3 (1 cement : 1.5 coarse sand(zone-III) derived from natural sources : 3 graded stone aggregate 20 mm nominal size derived from natural sources). | .25 | Cum |  | 11000.00 | 2750.00 | 2750.00 | DEEPESH GUPTA
4.01 | Centering and shuttering including strutting, propping etc. and removal of form for:
4.02 | Walls (any thickness) including attached pilasters, butteresses, plinth and string courses etc. | 6.00 | Sqm |  | 680.00 | 4080.00 | 4080.00 | DEEPESH GUPTA
4.03 | Columns, Pillars, Piers, Abutments, Posts and Struts | 5.00 | Sqm |  | 960.00 | 4800.00 | 4800.00 | DEEPESH GUPTA
4.04 | Weather shade, Chajjas, corbels etc., including edges. | 5.00 | Sqm |  | 820.00 | 4100.00 | 4100.00 | DEEPESH GUPTA
5.00 | Steel reinforcement for R.C.C. work including straightening, cutting, bending, placing in position and binding all complete above plinth level.
5.01 | Thermo-Mechanically Treated bars of grade Fe-500 D or more. | 25.00 | Kg |  | 110.00 | 2750.00 | 2750.00 | DEEPESH GUPTA
5.02 | Smooth finishing of the exposed surface of R.C.C. work with 6 mm thick cement mortar 1:3 (1 Cement : 3 fine sand) | 20.00 | Sqm |  | 300.00 | 6000.00 | 6000.00 | DEEPESH GUPTA
6.00 | SH: WOOD WORK
7.00 | Providing and fixing M.S. grills of required pattern in frames of windows etc. with M.S. flats, square or round bars etc. including priming coat with approved steel primer all complete.
7.01 | Fixed to steel windows by welding | 60.00 | Kg |  | 190.00 | 11400.00 | 11400.00 | DEEPESH GUPTA
8.00 | 30 mm thick factory made Polyvinyl Chloride (PVC) door shutter made of styles and rails of a uPVC hollow section of size 60x30 mm and wall thickness 2 mm (± 0.2 mm), with inbuilt decorative moulding edging on one side. The styles and rails mitred and joint at the corners by means of M.S. galvanised/ plastic brackets of size 75x220 mm having wall thickness 1.0 mm and stainless steel screws. The styles of the shutter reinforced by inserting galvanised M.S. tube of size 25x20 mm and 1 mm (± 0.1 mm) wall thickness. The lock rail made up of ‘H’ section, a uPVC hollow section of size 100x30 mm and 2 mm (± 0.2 mm) wall thickness fixed to the shutter styles by means of plastic/ galvanised M.S. ‘U’ cleats. The shutter frame filled with a uPVC multi-chambered single panel of size not less than 620 mm, having over all thickness of 20 mm and 1 mm (± 0.1 mm) wall thickness . The panels filled vertically and tie bar at two places by inserting horizontally 6 mm galvanised M.S. rod and fastened with nuts and washers, complete as per manufacturer’s specification and direction of Engineer-in-charge. | 6.30 | Sqm |  | 4000.00 | 25200.00 | 25200.00 | DEEPESH GUPTA
9.00 | Providing and fixing factory made P.V.C. door frame of size 50x47 mm with a wall thickness of 5 mm, made out of extruded 5mm rigid PVC foam sheet, mitred at corners and joined with 2 Nos of 150 mm long brackets of 15x15 mm M.S. square tube, the vertical door frame profiles to be reinforced with 19x19 mm M.S. square tube of 19 gauge, EPDM rubber gasket weather seal to be provided through out the frame. The door frame to be fixed to the wall using M.S. screws of 65/100 mm size, complete as per manufacturer’s specification and direction of Engineer-in-Charge. | 19.80 | Metre |  | 500.00 | 9900.00 | 9900.00 | DEEPESH GUPTA
10.00 | SH: STEEL WORK
11.00 | Providing and fixing factory made ISI marked steel glazed doors, windows and ventilators, side /top /centre hung, with beading and all members such as F7D,F4B, K11 B and K12 B etc. complete of standard rolled steel sections, joints mitred and flash butt welded and sash bars tenoned and riveted, including providing and fixing of hinges, pivots, including priming coat of approved steel primer, but excluding the cost of other fittings, complete all as per approved design, (sectional weight of only steel members shall be measured for payment).
11.01 | Fixing with 15x3 mm lugs 10 cm long embedded in cement sand : 6 graded stone aggregate 20 mm nominal size) | 50.00 | Kg |  | 180.00 | 9000.00 | 9000.00 | DEEPESH GUPTA
12.00 | Steel work welded in built up sections/ framed work, including cutting, hoisting, fixing in position and applying a priming coat of approved steel primer using structural steel etc. as required.
12.01 | In gratings, frames, guard bar, ladder, railings, brackets, gates and similar works. | 50.00 | Kg |  | 180.00 | 9000.00 | 9000.00 | DEEPESH GUPTA
13.00 | SH: FLOORING
14.00 | Providing and fixing M.S. angle 50x50x5 mm to act as nosing with lugs of M.S. flat 10x5 mm 10cm long forked at end 60cm apart (minimum three lugs to be provided) including necessary welding and applying a priming coat of approved primer on exposed surface etc. complete. | 300.00 | Kg |  | 180.00 | 54000.00 | 54000.00 | DEEPESH GUPTA
15.00 | SH: ROOFING
16.00 | Providing and fixing on wall face unplasticised Rigid PVC rain water pipes conforming to IS : 13592 Type A, including jointing with seal ring conforming to IS : 5382, leaving 10 mm gap for thermal expansion, (i)Single socketed pipes.
16.01 | 75 mm diameter | 15.60 | Metre |  | 250.00 | 3900.00 | 3900.00 | DEEPESH GUPTA
16.02 | 110 mm diameter | 124.80 | Metre |  | 320.00 | 39936.00 | 39936.00 | DEEPESH GUPTA
17.00 | Providing and fixing on wall face unplasticised - PVC moulded fittings/ accessories for unplasticised Rigid PVC rain water pipes conforming to IS : 13592 Type A including jointing with seal ring conforming to IS :5382 leaving 10 mm gap for thermal expansion.
17.01 | Bend 87.5°
17.02 | 110 mm bend | 20.00 | Each |  | 170.00 | 3400.00 | 3400.00 | DEEPESH GUPTA
17.03 | Shoe (Plain)
17.04 | 110 mm Shoe | 8.00 | Each |  | 120.00 | 960.00 | 960.00 | DEEPESH GUPTA
18.00 | Providing and fixing unplasticised -PVC pipe clips of approved design to unplasticised - PVC rain water pipes by means of 50x50x50mm hardwood plugs, screwed with M.S. screws of required length including cutting brick work and fixing in cement mortar 1:4 (1 cement : 4 coarse sand) and making good the wall etc. complete.
18.01 | 75 mm | 8.00 | Each |  | 370.00 | 2960.00 | 2960.00 | DEEPESH GUPTA
18.02 | 110 mm | 40.00 | Each |  | 370.00 | 14800.00 | 14800.00 | DEEPESH GUPTA
19.00 | SH: FINISHING
20.00 | Neat cement punning | 5.00 | Sqm |  | 80.00 | 400.00 | 400.00 | DEEPESH GUPTA
21.00 | Finishing walls with Acrylic Smooth exterior paint of required shade :
21.01 | New work (Two or more coat applied @ 1.67 ltr/10 sqm over and including priming coat of exterior primer applied @ 2.20 kg/10 sqm) | 979.00 | Sqm |  | 190.00 | 186010.00 | 186010.00 | DEEPESH GUPTA
22.00 | Painting with synthetic enamel paint of approved brand and manufacture to give an even shade :
22.01 | Two or more coats on new work. | 30.00 | Sqm |  | 140.00 | 4200.00 | 4200.00 | DEEPESH GUPTA
23.00 | Removing dry or oil bound distemper, water proofing cement paint and the like by scrapping, sand papering and preparing the surface smooth including necessary repairs to scratches etc. complete. | 800.00 | Sqm |  | 30.00 | 24000.00 | 24000.00 | DEEPESH GUPTA
23.01 | Painting with synthetic enamel paint of approved brand and manufacture of required colour to give an even shade:
23.02 | One or more coats on old work | 200.00 | Sqm |  | 105.00 | 21000.00 | 21000.00 | DEEPESH GUPTA
24.00 | SH: REPAIRS TO BUILDING
25.00 | Repairs to plaster of thickness 12 mm to 20 mm in patches of area 2.5 sq.meters and under, including cutting the patch in proper shape, raking out joints and preparing and plastering the surface of the walls complete, including disposal of rubbish to the dumping ground within 50 metres lead :
25.01 | With cement mortar 1:4 (1cement: 4 coarse sand). | 20.00 | Sqm |  | 600.00 | 12000.00 | 12000.00 | DEEPESH GUPTA
26.00 | Renewing glass panes, with putty and nails wherever necessary including racking out the old putty:
26.01 | Float glass panes of nominal thickness 4 mm (weight not less than 10kg/sqm) | 30.00 | Sqm |  | 1500.00 | 45000.00 | 45000.00 | DEEPESH GUPTA
27.00 | Providing & fixing single scaffolding system on the exterior side of building made with 50 mm dia (approx) bamboo tree 1.00 metre centre to centre horizontal & vertical for repair of projected roof maintaining it in a serviceable condition for the required duration as approved and removing it there after complete as per direction of Engineer-in-charge. | 909.00 | Sqm |  | 170.00 | 154530.00 | 154530.00 | DEEPESH GUPTA
27.01 | Providing & fixing White vitreous china water closet squatting pan (Indian type) along with "S" or "P" trap including dismantling of old WC seat and "S" or "P" trap at site complete with all operations including all necessary materials, labour and disposal of dismantled material i/c malba, all complete as per the direction of Engineer-in-charge.
27.02 | Orissa pattern W.C Pan of size 580x440 mm | 4.00 | Each |  | 5000.00 | 20000.00 | 20000.00 | DEEPESH GUPTA
28.00 | SH: DISMANTLING & DEMOLISHING
29.00 | Demolishing cement concrete manually/ by mechanical means including disposal of material within 50 metres lead as per direction of Engineer - in - charge.
29.01 | Nominal concrete 1:3:6 or richer mix (i/c equivalent design mix) | 5.00 | Cum |  | 2434.00 | 12170.00 | 12170.00 | DEEPESH GUPTA
30.00 | Demolishing R.C.C. work manually/ by mechanical means including stacking of steel bars and disposal of unserviceable material within 50 metres lead as per direction of Engineer - in- charge. | .25 | Cum |  | 3000.00 | 750.00 | 750.00 | DEEPESH GUPTA
31.00 | Extra for cutting reinforcement bars manually/ by mechanical means in R.C.C. or R.B. work (Payment shall be made on the cross sectional area of R.C.C. or R.B. work) as per direction of Engineer-in-charge. | 1.00 | Sqm |  | 3000.00 | 3000.00 | 3000.00 | DEEPESH GUPTA
32.00 | Disposal of building rubbish / malba / similar unserviceable, dismantled or waste materials by mechanical means including loading, transporting, unloading to approved municipal dumping ground or as approved by Engineer-in-charge, beyond 50 m initial lead, for all loads including all lifts involved. | 20.00 | Cum |  | 220.00 | 4400.00 | 4400.00 | DEEPESH GUPTA
33.00 | SH: WATER SUPPLY
34.00 | Providing and fixing Chlorinated Polyvinyl Chloride (CPVC) pipes, having thermal stability for hot & cold water supply, including all CPVC plain & brass threaded fittings, including fixing the pipe with clamps at 1.00 m spacing. This includes jointing of pipes & fittings with one step CPVC solvent cement and testing of joints complete as per direction of Engineer in Charge. : Internal work - Exposed on wall
34.01 | 25 mm nominal outer dia .Pipes. | 180.00 | Metre |  | 410.00 | 73800.00 | 73800.00 | DEEPESH GUPTA
34.02 | Providing and fixing CPVC valve of approved quality.
34.03 | 25 mm nominal bore | 8.00 | Each |  | 510.00 | 4080.00 | 4080.00 | DEEPESH GUPTA
34.04 | Providing and fixing PTMT extension nipple for water tank pipe, fittings of approved quality and colour.
34.05 | 25mm nominal bore. Weighing not less than 62 gms. | 8.00 | Each |  | 115.00 | 920.00 | 920.00 | DEEPESH GUPTA
34.06 | P/F PVC water storage tank cover of standard quality with locking arrangement as per direction and satisfaction of Engineer-in-charge. | 8.00 | Each |  | 600.00 | 4800.00 | 4800.00 | DEEPESH GUPTA
35.00 | SH: REPAIRS & REHABILITATION
36.00 | Chipping of unsound/weak concrete material from slabs, beams, columns etc. with manual Chisel and/ or by standard power driven percussion type or of approved make including tapering of all edges, making square shoulders of cavities including cleaning the exposed concrete surface and reinforcement with wire brushes etc. and disposal of debris for all lead and lifts all complete as per direction of Engineer-In-Charge.
36.01 | 75mm average thickness | 16.00 | Sqm |  | 320.00 | 5120.00 | 5120.00 | DEEPESH GUPTA
36.02 | 50 mm average thickness | 32.00 | Sqm |  | 340.00 | 10880.00 | 10880.00 | DEEPESH GUPTA
36.03 | 25 mm average thickness | 32.00 | Sqm |  | 150.00 | 4800.00 | 4800.00 | DEEPESH GUPTA
37.00 | Cleaning of reinforcement from rust from the reinforcing bars to give it a total rust free steel surface by using alkaline chemical rust remover of approved make with paint brush and removing loose particles after 24 hours of its application with wire brush and thoroughly washing with water and allowing it to dry, all complete as per direction of Engineer-In-Charge
37.01 | Bars upto 12 mm diameter | 100.00 | Metre |  | 8.00 | 800.00 | 800.00 | DEEPESH GUPTA
37.02 | Bars above 12 mm diameter | 50.00 | Metre |  | 15.00 | 750.00 | 750.00 | DEEPESH GUPTA
38.00 | Providing, erecting, maintaining and removing temporary protective screens made out of specified fabric with all necessary fixing arrangement to ensure that it remains in position for the work duration as required by the Engineer-in-charge.
38.01 | Wooven PVC cloth | 909.00 | Sqm |  | 50.00 | 45450.00 | 45450.00 | DEEPESH GUPTA
39.00 | Replacement of sufficiently damaged reinforcements or providing additional reinforcements with the damaged reinforcements by welding etc. including cost of reinforcement (TMT bar of required dia), mobilization etc. complete as per direction of Engineer-in-Charge. (work is to be executed upto 20 m heights above G.L). | 100.00 | Kg |  | 400.00 | 40000.00 | 40000.00 | DEEPESH GUPTA
40.00 | Repairs of damaged RCC portion in beams, columns floors, roofs having slope upto 15° landings, balconies, shelves, chajjas, lintels, bands, plain window sills, staircases and spiral stair cases above plinth level up to floor five level, excluding the cost of centering, shuttering, finishing and reinforcement with 1:1.5:3 (1 cement : 1.5 coarse sand(zone-III) derived from natural sources : 3 graded stone aggregate 20 mm nominal size derived from natural sources).
40.01 | 75 mm average thicknes | 16.00 | Sqm |  | 1038.00 | 16608.00 | 16608.00 | DEEPESH GUPTA
40.02 | 50 mm average thicknes | 32.00 | Sqm |  | 692.00 | 22144.00 | 22144.00 | DEEPESH GUPTA
40.03 | 25 mm average thicknes | 32.00 | Sqm |  | 346.00 | 11072.00 | 11072.00 | DEEPESH GUPTA
41.00 | Plastering in cement mortar 1:3 (1 cement:3 fine sand) of 6 mm thick admixed with water proofing compound of approved make such as plastocrete super or equivalent confirming to IS 9103-1999,IS 2645-1975 and ASTM C-494-86 Type A @ 0.2% by weight of cement and as per manufacturer specification complete to improve water tightness and workability without increased water content and as per direction of Engineer in Charge.(work is to be executed upto 20 m heights above G.L). | 80.00 | Sqm |  | 370.00 | 29600.00 | 29600.00 | DEEPESH GUPTA
42.00 | Providing, erecting, maintaining and removing temporary protective screens made out of specified fabric with all necessary fixing arrangement to ensure that it remains in position for the work duration as required by the Engineer-in-charge.
42.01 | Wooven PVC cloth | 909.00 | Sqm |  | 52.00 | 47268.00 | 47268.00 | DEEPESH GUPTA
43.00 | Easing and adjusting of steel windows by cutting and welding including replacing of M.S box hinges and rusted members such as F7D,F4B, K11 B and K12 B etc.if required. Windows should be operated smoothly i.e closing and opening with full satisfaction of Engineer-in-charge. (Note: Rate includes all materials and labours etc. and nothing extra shall be paid in this account. Work is to be executed upto 16 m heights above G.L). | 20.00 | Each |  | 1581.00 | 31620.00 | 31620.00 | DEEPESH GUPTA
44.00 | SH: WATER PROOFING
45.00 | Applying slurry coat of neat cement using 2.75 kg / sqm of cement admixture of water proffing compound conforming to IS :2645 and approved by the Engineer-in-Charge over the RCC slab including adjoining walls up to 300 mm height i/c cleaning the surface before treatment.(Note: Rate includes cost waterproofing materials conforming to IS:2645 such as ROFF HYPROOF/LATICRETE or equivalent 140 ml per 50 kg of cement). | 80.00 | Sqm |  | 160.00 | 12800.00 | 12800.00 | DEEPESH GUPTA
46.00 | Grading roof for water proofing treatment with
46.01 | Cement concrete 1:2:4 (1 cement : 2 coarse sand : 4 graded stone aggregate 20mm nominal size) | 4.00 | Cum |  | 8500.00 | 34000.00 | 34000.00 | DEEPESH GUPTA
47.00 | SH: MISCELLENOUS WORK
48.00 | Proper & effective cleaning of sewer lines, manholes,open surface drain i/c removing, disposal of sludge up to dumping yard in the campus.
48.01 | Cleaning of manholes of sewer line i/c removing & disposal of sludge upto dumping ground in the campus as per direction of Engineer-in-charge. | 6.00 | Each |  | 613.00 | 3678.00 | 3678.00 | DEEPESH GUPTA
49.00 | Cleaning of sewer lines i/c removing & disposal of sludge upto dumping ground in the campus as per direction of Engineer-in-charge. | 25.00 | Metre |  | 100.00 | 2500.00 | 2500.00 | DEEPESH GUPTA
50.00 | Cleaning of septic tank by removing night soil, mud etc. by municipal tanker and disposal of sludge upto municipal dumping ground all complete as per direction of Engineer-in-charge. | 2.00 | Per tanker |  | 6270.00 | 12540.00 | 12540.00 | DEEPESH GUPTA
51.00 | Uprooting and removing all plants from the surface of the walls, parapet etc. and making good the damages with concrete (1:2:4) as per the direction of Engineer-in-charge.
51.01 | Small plant of girth of exposed stem upto 75mm lift upto 12 metres. | 1.00 | Job |  | 1987.00 | 1987.00 | 1987.00 | DEEPESH GUPTA
| Total in Figures |  |  |  |  | 1122231.50
Lowest Amount Quoted BY: DEEPESH GUPTA(1122231.50)

## BOQ Summary
BOQ Summary Details Tender Title: Special repair of deteriorated beams columns water tank platform external painting replacement of W C and Bath door shutters roof treatment of 8 Nos T II Qrtrs at Lohardaga Tender ID: 2026_BSNL_292627_1
Sheet Name | Sl.No | Bidder Name | Amount | Bid Rank
BoQ1 | 1 | DEEPESH GUPTA (BID ID -1075717) | 1122231.50 | L1