## BoQ1
Government eProcurement System Created By: SHEKARA S Created Date/Time: 21-Oct-2026 12:12 PM Tender Title: 12/NIT/BSNL/CD/HBL/2026-27 Tender ID: 2026_BSNL_292658_1
Tender Inviting Authority: Executive Engineer (Civil), BSNL Civil Division, HUBLI.
Name of the work : Internal & external painting and misc. civil works to Inspection Quarter at belt road, CHIKMAGALURU (Shivamogga-BA).
Contract No: 12/NIT/BSNL/CD/HBL/2026 - 27
SCHEDULE OF WORK / ITEM(S)
Sl.No | Description of Work / Item(s) | No.of Qty | Units | Estimated Rate | SHEKAR G (GSTN-NA) BID ID -1079882
[5 empty] | Rate | Amount | L1 Amount | L1 Vendor
1.00 | Clearing grass and removal of the rubbish up to a distance of 50 m outside the periphery of the area cleared. | 150.00 | One Square Metre |  | 25.00 | 3750.00 | 3750.00 | SHEKAR G
2.00 | Providing and laying in position cement concrete of specified grade excluding the cost of centering and shuttering - All work up to plinth level :
2.01 | 1:2:4 (1 cement : 2 coarse sand(zone-III) derived from natural sources : 4 graded stone aggregate 20 mm nominal size derived from natural sources) | .50 | One Cubic Metre |  | 11000.00 | 5500.00 | 5500.00 | SHEKAR G
3.00 | Providing and fixing flat pressed HDMR board medium density in shelves with screws etc. all complete as per direction of Engineer-in charge. (measured only shelves):
3.01 | 18 mm thick. | 10.00 | One Square Metre |  | 1900.00 | 19000.00 | 19000.00 | SHEKAR G
4.00 | Providing and fixing Stainless steel pipe curtain rods with S. S. brackets :
4.01 | 25 mm dia (heavy type) | 15.00 | One Running Metre |  | 350.00 | 5250.00 | 5250.00 | SHEKAR G
5.00 | Providing and fixing IS : 12817 marked stainless steel butt hinges with stainless steel screws etc. complete :
5.01 | 125x64x1.90 mm | 6.00 | Each |  | 200.00 | 1200.00 | 1200.00 | SHEKAR G
5.02 | 100X58X1.90 mm | 2.00 | Each |  | 190.00 | 380.00 | 380.00 | SHEKAR G
6.00 | Providing and fixing aluminium die cast body tubular type universal hydraulic door closer (having brand logo with ISI, IS : 3564, embossed on the body, door weight upto 35 kg and door width upto 700 mm), with necessary accessories and screws etc. complete. | 1.00 | Each |  | 1500.00 | 1500.00 | 1500.00 | SHEKAR G
7.00 | Providing and fixing aluminium sliding door bolts ISI marked anodised (anodic coating not less than grade AC 10 as per IS : 1868) transparent or dyed to required colour or shade with nuts and screws etc. complete :
7.01 | 250x16 mm | 5.00 | Each |  | 300.00 | 1500.00 | 1500.00 | SHEKAR G
8.00 | Providing and fixing aluminium tower bolts ISI marked anodised (anodic coating not less than grade AC 10 as per IS : 1868 ) transparent or dyed to required colour or shade with necessary screws etc. complete :
8.01 | 250x10 mm | 6.00 | Each |  | 200.00 | 1200.00 | 1200.00 | SHEKAR G
9.00 | Providing and fixing aluminium handles ISI marked, anodised (anodic coating not less than grade AC 10 as per IS : 1868) transparent or dyed to required colour or shade with necessary screws etc. complete :
9.01 | 125 mm | 6.00 | Each |  | 150.00 | 900.00 | 900.00 | SHEKAR G
10.00 | Providing and fixing aluminium hanging floor door stopper, ISI marked, anodised (anodic coating not less than grade AC 10 as per IS : 1868) transparent or dyed to required colour and shade, with necessary screws etc. complete.
10.01 | Single rubber stopper | 6.00 | Each |  | 100.00 | 600.00 | 600.00 | SHEKAR G
11.00 | Providing and fixing factory made door frame (single rebate) made out of solid foam PVC extruded profile of minimum 98 mm width and minimum 58 mm thickness, having homogenous fine cellular structure and integral smooth outer skin. The frame's vertical and horizontal members to be mitered cut and joined together with PVC solvent adhesive / cement and both corners strengthened with fully threaded steel screws (of required size) fixed diagonally. The door frame is to be fixed to door jambs using 6 Nos. SS 304 grade minimum 8 mm dia CSK Phillips stainless steel self tapping screws/fasteners with PA6 grade polyamide sleeves both of required size, and gap if any between the door frame and the jamb must be filled with clear silicon, complete as per direction of the Engineer-in- Charge. | 13.00 | One Metre |  | 900.00 | 11700.00 | 11700.00 | SHEKAR G
12.00 | Providing and fixing factory made PVC/WPC Door shutter made of solid foam PVC/WPC flush door shutter, shall be fixed to frame with 3 Nos. stainless steel hinges of minimum size 100x58x1.9mm and stainless steel screws of required size complete as per direction of the Engineer-in-Charge.(Cost of above hardware to be paid separately).
12.01 | 30 mm thick Texture finish both side solid foam WPC door shutter. | 4.00 | One Square Metre |  | 4000.00 | 16000.00 | 16000.00 | SHEKAR G
13.00 | Structural steel work riveted, bolted or welded in built up sections, trusses and framed work, including cutting, hoisting, fixing in position and applying a priming coat of approved steel primer all complete. | 15.00 | One Kilogram |  | 200.00 | 3000.00 | 3000.00 | SHEKAR G
14.00 | Providing and fixing Ist quality ceramic glazed wall tiles size 600 x 300 mm conforming to IS: 15622 (thickness to be specified by the manufacturer), of approved make (Kajaria or equavalent) , in all colours, shades except burgundy, bottle green, black as approved by Engineerin-Charge, in skirting, risers of steps and dados, laid with cement based high polymer modified quick set tile adhesive (water based) conforming to IS: 15477, in average 6 mm thickness, including pointing in white cement mixed with pigment of matching shade complete. | 22.00 | One Square Metre |  | 2200.00 | 48400.00 | 48400.00 | SHEKAR G
15.00 | Providing and laying Anti Skid/Slip Ceramic floor tiles of size 600x600 mm or more conforming to IS: 15622 (thickness to be specified by the manufacturer), of approved make (Kajaria or equavalent), in colours White, Ivory, Grey, Fume Red Brown, laid on 20 mm thick cement mortar 1:4(1 Cement: 4 Coarse sand), jointing with grey cement slurry @ 3.3kg/sqm including grouting the joints with white cement and matching pigments etc., complete. | 8.00 | One Square Metre |  | 2500.00 | 20000.00 | 20000.00 | SHEKAR G
16.00 | Providing and fixing 18 mm thick gang saw cut, mirror polished, premoulded and prepolished, machine cut for kitchen platforms, vanity counters, window sills, facias and similar locations of required size,approved shade, colour and texture laid over 20 mm thick base cement mortar 1:4 (1 cement : 4 coarse sand), joints treated with white cement, mixed with matching pigment, epoxy touch ups, including rubbing, curing, moulding and polishing to edges to give high gloss finish etc. complete at all levels.
16.01 | Granite stone slab colour black, Cherry/Ruby red
16.02 | Area of slab upto 0.50 sqm | 2.00 | One Square Metre |  | 6000.00 | 12000.00 | 12000.00 | SHEKAR G
17.00 | Providing and fixing on wall face unplasticised Rigid PVC rain water pipes conforming to IS : 13592 Type A, including jointing with seal ring conforming to IS : 5382, leaving 10 mm gap for thermal expansion, (i) Single socketed pipes.
17.01 | (i)Single socketed pipes.
17.02 | 110 mm diameter | 6.00 | One Running Metre |  | 425.00 | 2550.00 | 2550.00 | SHEKAR G
18.00 | Providing and fixing on wall face unplasticised - PVC moulded fittings/accessories for unplasticised Rigid PVC rain water pipes conforming to IS 13592 Type A, including jointing with seal ring conforming to IS : 5382, leaving 10 mm gap for thermal expansion.
18.01 | Bend 87.5°
18.02 | 110 mm bend | 1.00 | One Each |  | 200.00 | 200.00 | 200.00 | SHEKAR G
18.03 | Shoe (Plain)
18.04 | 110 mm Shoe | 1.00 | One Each |  | 200.00 | 200.00 | 200.00 | SHEKAR G
19.00 | Providing and fixing precoated galvanised iron profile sheets (size, shape and pitch of corrugation as approved by Engineer-in-Charge) of total coated thickness 0.50 mm (base metal of minimum 0.45 mm thickness with total coating thickness of 0.05mm) with zinc coating 120 grams per sqm as per IS: 277, in 240 mpa steel grade, 5-7 microns epoxy primer on both side of the sheet and polyester top coat 15-18 microns. Sheet should have protective guard film of 25 microns minimum to avoid scratches during transportation and should be supplied in single length upto 12 metre or as desired by Engineer-in-charge. The sheet shall be fixed using self drilling /seIf tapping screws of size (5.5x 55 mm) with EPDM seal, complete upto any pitch in horizontal/ vertical or curved surfaces, excluding the cost of purlins, rafters and trusses and including cutting to size and shape wherever required. | 2.00 | One Square Metre |  | 1200.00 | 2400.00 | 2400.00 | SHEKAR G
20.00 | Providing and fixing 2 mm thick x 45 mm width GI chanal wall bracket size minimum 155 mm and minimum 70 mm projected from wall for 110 mm dia PVC rain water/soil pipe and 6 mm dia MS galvanized round bar with both end threded U-Shape clamp including nut and washer of approved design to unplasticised - PVC rain water/soil pipes by means of required size plastic wall plugs/Gitti, screwed with M.S. screws of required length, including making good the wall etc. all complete as per direction of Engineer-in-charge.
20.01 | 110 mm. | 5.00 | Each |  | 250.00 | 1250.00 | 1250.00 | SHEKAR G
21.00 | Applying priming coat :
21.01 | With ready mixed red oxide zinc chromate primer of approved brand and manufacture on steel galvanised iron/steel works | 20.00 | One Square Metre |  | 100.00 | 2000.00 | 2000.00 | SHEKAR G
22.00 | Providing and applying white cement based putty of average thickness 1 mm, of approved brand and manufacturer, over the plastered wall surface to prepare the surface even and smooth complete. | 4.00 | One Square Metre |  | 180.00 | 720.00 | 720.00 | SHEKAR G
23.00 | Distempering with 1st quality acrylic distemper (ready mixed) having VOC (Volatile Organic Compound ) content less than 50 gram/ litre, of approved brand and of required shade and colour complete to give and even shade.
23.01 | Old work (one or more coats) | 145.00 | One Square Metre |  | 65.00 | 9425.00 | 9425.00 | SHEKAR G
24.00 | Wall painting with acrylic emulsion paint, having VOC (Volatile Organic Compound ) content less than 50 grams/ litre, of approved brand and manufacture, including applying additional coats wherever required, to achieve even shade and colour.
24.01 | Two coats. | 336.00 | One Square Metre |  | 195.00 | 65520.00 | 65520.00 | SHEKAR G
25.00 | Painting with synthetic enamel paint of approved brand and manufacture of required colour to give an even shade :
25.01 | One or more coats on old work. | 41.00 | One Square Metre |  | 125.00 | 5125.00 | 5125.00 | SHEKAR G
26.00 | Polishing on wood work with ready made wax polish of approved brand and manufacture :
26.01 | Old work . | 9.00 | One Square Metre |  | 150.00 | 1350.00 | 1350.00 | SHEKAR G
27.00 | Finishing walls with Acrylic Smooth exterior paint of required shade :
27.01 | Old work (Two or more coat applied @ 1.67 ltr/ 10 sqm) on existing cement paint surface). | 455.00 | One Square Metre |  | 135.00 | 61425.00 | 61425.00 | SHEKAR G
28.00 | Repairs to plaster of thickness 12 mm to 20 mm in patches of area 2.5 sq.meters and under, including cutting the patch in proper shape, raking out joints and preparing and plastering the surface of the walls complete, including disposal of rubbish to the dumping ground, all complete as per direction of Engineer-in-charge.
28.01 | With cement mortar 1:4 (1cement: 4 coarse sand). | 5.00 | One Square Metre |  | 600.00 | 3000.00 | 3000.00 | SHEKAR G
29.00 | Cleaning of terrace/loft water storage tank (inside surface area) upto 2000 litre capacity at all heights with coconut brushes, duster etc., removal of silt, rubbish from the tank and cleaning the tank with fresh water disinfecting with bleaching powder @ 0.5gm per litre capacity of tank, including marking the date of cleaning on the side of tank body with the help of stencil and paint and disposing of malba, all complete as per direction of Engineer-in-Charge. (The old date already written on tank should be removed with paint remover or black paint and if date is not written with the stencil or old date is not removed deduction will be made @ Rs. 0.10 per litre if during cleaning any GI fittings or ball cock is damaged that is to be repaired by contractor at his own cost and nothing extra will be paid on this account) | 1000.00 | One Litre |  | 1.00 | 1000.00 | 1000.00 | SHEKAR G
30.00 | Cleaning of chocked sewer line by diesel running vehicle mounting hydraulic operated high pressure suction cum jetting sewer cleaning machine fitted with pump having 4000 litres suction capacity and 6000 litres water jetting tank capacity including skilled operator, supervising engineer etc. for cleaning and partial de-silting of manholes and de-chocking of sewer lines. De-chocking and flushing of sewer line from one manhole to another by high pressure jetting system of 2200 PSI for sewer line from 150mm dia upto 300mm dia for all depth. | 10.00 | One Metre |  | 600.00 | 6000.00 | 6000.00 | SHEKAR G
31.00 | Dismantling W.C. Pan of all sizes including disposal of dismantled materials i/c malba all complete as per directions of Engineer-in- Charge. | 3.00 | Each |  | 200.00 | 600.00 | 600.00 | SHEKAR G
32.00 | Taking out existing wooden/PVC door shutter, repair by cutting, painting etc. and refixing of repaired door shutters to existing door frames, including replacement of hinges with screws, etc. as required, all complete as per the direction of the Engineer-in-charge. | 1.00 | Each |  | 1000.00 | 1000.00 | 1000.00 | SHEKAR G
33.00 | Repairs to Aluminium door including removing and refixing, with providing necessary required fittings like horizontal M.S.rod, aluminium snap beading, aluminium angles at corners, required hinges , cutting insize etc. complete for smooth movement of door, as per the directions of Engineer in charge. | 2.00 | Each |  | 2000.00 | 4000.00 | 4000.00 | SHEKAR G
34.00 | Providing and fixing 75 mm width and minimum 35 mm thick granite stone edge rounded and polished fixed at door as door beat with epoxy adhesive (Araldite) including grouting the joints with white cement and matching pigments etc., complete as per directed. | 2.00 | One Running Metre |  | 1200.00 | 2400.00 | 2400.00 | SHEKAR G
35.00 | Dismantling doors, windows and clerestory windows (steel or wood) shutter including chowkhats, architrave, holdfasts etc. complete and stacking within 50 metres lead :
35.01 | Of area 3 sq. metres and below | 2.00 | Each |  | 500.00 | 1000.00 | 1000.00 | SHEKAR G
36.00 | Dismantling tile work in floors and roofs laid in cement mortar including stacking material within 50 metres lead.
36.01 | For thickness of tiles 10 mm to 25 mm | 8.00 | One Square Metre |  | 180.00 | 1440.00 | 1440.00 | SHEKAR G
37.00 | Dismantling of flushing cistern of all types (C.I./PVC/Vitreous China) including stacking of useful materials near the site and disposal of unserviceable materials within 50 metres lead. | 3.00 | Each |  | 200.00 | 600.00 | 600.00 | SHEKAR G
38.00 | Dismantling old plaster or skirting raking out joints and cleaning the surface for plaster including disposal of rubbish to the dumping ground within 50 metres lead. | 22.00 | One Square Metre |  | 100.00 | 2200.00 | 2200.00 | SHEKAR G
39.00 | Disposal of building rubbish / malba / similar unserviceable, dismantled or waste materials by mechanical means, including loading, transporting, unloading to approved municipal dumping ground or as approved by Engineer-in-charge, beyond 50 m initial lead, for all leads including all lifts involved. | 6.00 | One Cubic Metre |  | 600.00 | 3600.00 | 3600.00 | SHEKAR G
40.00 | Credit for old unserviceable dismantled aluminium door shutter with frame and fittings all, (Rate should be quoted with minus sign). | 2.00 | Each |  | 500.00 | -1000.00 | -1000.00 | SHEKAR G
41.00 | Credit for old unserviceable dismantled brass bib cock, stop cock and angle cock (Rate should be quoted with minus sign). | 11.00 | Each |  | 50.00 | -550.00 | -550.00 | SHEKAR G
42.00 | Providing and fixing white vitreous china pedestal type (European type/ wash down type) water closet pan. | 3.00 | Each |  | 4500.00 | 13500.00 | 13500.00 | SHEKAR G
43.00 | Providing and fixing P.V.C. low level flushing cistern with manually controlled device (handle lever) conforming to IS : 7231, with all fittings and fixtures complete.
43.01 | 10 litre capacity - White | 3.00 | Each |  | 1800.00 | 5400.00 | 5400.00 | SHEKAR G
44.00 | Providing and fixing solid plastic seat with lid for pedestal type W.C. pan complete :
44.01 | White solid plastic seat with lid | 3.00 | Each |  | 1200.00 | 3600.00 | 3600.00 | SHEKAR G
45.00 | Providing and fixing P.V.C. waste pipe for sink or wash basin including P.V.C. waste fittings complete.
45.01 | Semi rigid pipe
45.02 | 32 mm dia | 3.00 | Each |  | 180.00 | 540.00 | 540.00 | SHEKAR G
46.00 | Providing and fixing mirror of superior glass (of approved quality) and of required shape and size with plastic moulded frame of approved make and shade with 6 mm thick hard board backing :
46.01 | Rectangular shape 453x357 mm | 3.00 | Each |  | 1600.00 | 4800.00 | 4800.00 | SHEKAR G
47.00 | Providing and fixing PTMT towel rail complete with brackets fixed to wooden cleats with CP brass screws with concealed fittings arrangement of approved quality and colour.
47.01 | 600 mm long towel rail with total length of 645 mm, width 78 mm and effective height of 88 mm, weighing not less than 190 gms. | 2.00 | Each |  | 700.00 | 1400.00 | 1400.00 | SHEKAR G
48.00 | Providing and fixing PTMT shelf 440 mm long, 124 mm width and 36 mm height of approved quality and colour, weighing not less than 300 gms. | 3.00 | Each |  | 800.00 | 2400.00 | 2400.00 | SHEKAR G
49.00 | Providing and fixing Health Foucet with 1.20 m long S.S. flexible pipe of Hindware (Cat. No. - F160109) or equivalent of approved quality as per direction of Engineer-in-charge.
49.01 | 15 mm nominal bore. | 3.00 | Each |  | 1400.00 | 4200.00 | 4200.00 | SHEKAR G
50.00 | Providing and fixing Chlorinated Polyvinyl Chloride (CPVC) pipes, having thermal stability for hot & cold water supply, including all CPVC plain & brass threaded fittings, including fixing the pipe with clamps at 1.00 m spacing. This includes jointing of pipes & fittings with one step CPVC solvent cement and testing of joints complete as per direction of Engineer in Charge. : Internal work - Exposed on wall
50.01 | 25 mm nominal outer dia .Pipes. | 10.00 | One Running Metre |  | 600.00 | 6000.00 | 6000.00 | SHEKAR G
51.00 | Providing and fixing Chlorinated Polyvinyl Chloride (CPVC) pipes, having thermal stability for hot & cold water supply, including all CPVC plain & brass threaded fittings, i/c fixing the pipe with clamps at 1.00 m spacing. This includes jointing of pipes & fittings with one step CPVC solvent cement and the cost of cutting chases and making good the same including testing of joints complete as per direction of Engineer in Charge. :Concealed work, including cutting chases and making good the walls etc.
51.01 | 15 mm nominal outer dia .Pipes. | 5.00 | One Running Metre |  | 490.00 | 2450.00 | 2450.00 | SHEKAR G
51.02 | 20 mm nominal outer dia .Pipes. | 10.00 | One Running Metre |  | 550.00 | 5500.00 | 5500.00 | SHEKAR G
52.00 | Providing and fixing shower rose black of hindware (Cat. No. - F160148) or equivalent of approved quality with 15 or 20 mm inlet and 225 mm long CP brass arm as per direction of Engineer-in-charge :
52.01 | 100 mm Square. | 3.00 | Each |  | 1250.00 | 3750.00 | 3750.00 | SHEKAR G
53.00 | Repainting G.I. pipes and fittings with synthetic enamel white paint with one coat of approved quality :
53.01 | 25 mm diameter pipe | 10.00 | One Running Metre |  | 49.00 | 490.00 | 490.00 | SHEKAR G
53.02 | 40 mm diameter pipe | 10.00 | One Running Metre |  | 60.00 | 600.00 | 600.00 | SHEKAR G
54.00 | Providing and fixing C.P. brass bib cock of approved quality conforming to IS:8931:
54.01 | 15 mm nominal bore. | 6.00 | Each |  | 800.00 | 4800.00 | 4800.00 | SHEKAR G
55.00 | Providing and fixing C.P. brass long body bib cock of approved quality conforming to IS standards and weighing not less than 690 gms.
55.01 | 15 mm nominal bore | 1.00 | Each |  | 1000.00 | 1000.00 | 1000.00 | SHEKAR G
56.00 | Providing and fixing C.P. brass stop cock (concealed) of standard design and of approved make conforming to IS:8931.
56.01 | 15 mm nominal bore. | 2.00 | Each |  | 750.00 | 1500.00 | 1500.00 | SHEKAR G
57.00 | Providing and fixing C.P. brass angle valve for basin mixer and geyser points of approved quality conforming to IS:8931 :
57.01 | 15mm nominal bore | 12.00 | Each |  | 650.00 | 7800.00 | 7800.00 | SHEKAR G
58.00 | Providing and fixing C.P. Brass extension nipple (size 15mmx50mm) of approved make and quality as per direction of Engineer-in-charge. | 15.00 | Each |  | 100.00 | 1500.00 | 1500.00 | SHEKAR G
59.00 | Providing and fixing Stainless Steel grating for floor traps with or without hole complete as directed.
59.01 | 125 mm dia Circular | 10.00 | Each |  | 140.00 | 1400.00 | 1400.00 | SHEKAR G
60.00 | Providing and fixing PTMT soap Dish Holder having length of 138mm, breadth 102mm, height of 75mm with concealed fitting arrangements, weighing not less than 106 gms. | 4.00 | Each |  | 130.00 | 520.00 | 520.00 | SHEKAR G
61.00 | Providing and fixing unplasticised P.V.C. connection pipe with PTMT Nuts, collar and bush of approved quality and colour.
61.01 | 15 mm nominal bore with 45 cm length. | 11.00 | Each |  | 180.00 | 1980.00 | 1980.00 | SHEKAR G
62.00 | Providing and fixing C. P. brass bib cock (two in one) of hindware (Cat. No. - F570005) or equivalent of approved quality as per direction of Engineer-in-charge.
62.01 | 15 mm nominal bore. | 3.00 | Each |  | 1800.00 | 5400.00 | 5400.00 | SHEKAR G
63.00 | Providing and fixing C. P. brass pillar cock for wash basin of hindware (Cat. No. - F570003) or equivalent of approved quality as per direction of Engineer-in-charge.
63.01 | 15 mm nominal bore. | 3.00 | Each |  | 1900.00 | 5700.00 | 5700.00 | SHEKAR G
64.00 | Providing and fixing C. P. brass angle cock/valve (two in one) of hindware (Cat. No. - F570044) or equivalent of approved quality as per direction of Engineer-in-charge.
64.01 | 15 mm nominal bore. | 2.00 | Each |  | 1800.00 | 3600.00 | 3600.00 | SHEKAR G
65.00 | Providing and fixing Unplasticized Polyvinyl Chloride (UPVC) pipes, including all UPVC plain & brass threaded fittings, including fixing the pipe with clamps at 1.00 m spacing. This includes jointing of pipes & fittings with one step UPVC solvent cement and testing of joints complete as per direction of Engineer in Charge. : Internal work - Exposed on wall
65.01 | 40 mm nominal dia pipes. | 3.00 | One Metre |  | 800.00 | 2400.00 | 2400.00 | SHEKAR G
66.00 | Providing and fixing Unplasticized Polyvinyl Chloride (UPVC) Ball Valve (S.S. Ball) with handle, including jointing of fittings with one step UPVC solvent cement and testing of joints complete as per direction of Engineer in Charge.
66.01 | 40 mm nominal bore. | 1.00 | Each |  | 1350.00 | 1350.00 | 1350.00 | SHEKAR G
67.00 | Providing and fixing Unplasticized Polyvinyl Chloride (UPVC) fittings, including jointing of fittings with one step UPVC solvent cement and testing of joints complete as per direction of Engineer in Charge. : Internal work - Exposed on wall.
67.01 | Male threaded adapter (MTA) 40 mm nominal dia. | 1.00 | Each |  | 80.00 | 80.00 | 80.00 | SHEKAR G
67.02 | Female threaded adapter (FTA) 40 mm nominal dia. | 1.00 | Each |  | 90.00 | 90.00 | 90.00 | SHEKAR G
68.00 | Providing and fixing Unplasticized Polyvinyl Chloride (UPVC) Union, including jointing of fittings with one step UPVC solvent cement and testing of joints complete as per direction of Engineer in Charge.
68.01 | 40 mm nominal bore | 1.00 | Each |  | 125.00 | 125.00 | 125.00 | SHEKAR G
| Total in Figures |  |  |  |  | 423210.00
Lowest Amount Quoted BY: SHEKAR G(423210.00)

## BOQ Summary
BOQ Summary Details Tender Title: 12/NIT/BSNL/CD/HBL/2026-27 Tender ID: 2026_BSNL_292658_1
Sheet Name | Sl.No | Bidder Name | Amount | Bid Rank
BoQ1 | 1 | SHEKAR G (BID ID -1079882) | 423210.00 | L1