## BoQ1
Government eProcurement System Created By: Kadiri Srinivasa Rao Created Date/Time: 16-Oct-2026 02:46 PM Tender Title: Providing and Erecting of 3 X 9.00 M poles including horizontal and vertical gantry on terrace of Building G plus 4 at Nagarkurnool Site ID NB MB2048 Nagarkurnool SDCA Mahabubnagar OA MEDAK BA Tender ID: 2026_BSNL_292742_1
Tender Inviting Authority: EE (CIVIL), BSNL CIVIL DIVISION - I, HYDERABAD
Name of Work : Providing & Erecting of 3X 9.00 M poles including horizontal & vertical gantry on terrace of Building(G+4) at Nagarkurnool (Site ID NB_MB2048), Nagarkurnool SDCA, Mahabubnagar OA, MEDAK BA
NIT No: 62 /NIT/CECTSCZ/HYD/2026
SCHEDULE OF WORK / ITEM(S)
Sl.No | Description of Work / Item(s) | No.of Qty | Units | Estimated Rate | VIPRA CONSTRUCTIONS (GSTN-NA) BID ID -1076731
[5 empty] | Rate | Amount | L1 Amount | L1 Vendor
1.00 | Providing and laying cement concrete in retaining walls, return walls, walls (any thickness) including attached pilasters, columns, piers, abutments, pillars, posts, struts, buttresses, string or lacing courses, parapets, coping, bed blocks, anchor blocks, plain window sills, fillets, sunken floor, etc., up to floor five level, excluding the cost of centering, shuttering and finishing :
1.10 | 1:1½:3 (1 cement : 1½ coarse sand(zone-III) derived from natural sources: 3 graded stone aggregate 20 mm nominal size derived from natural sources). | 1.00 | Cum | 10357.55 | 13000.00 | 13000.00 | 13000.00 | VIPRA CONSTRUCTIONS
2.00 | Reinforced cement concrete work in walls (any thickness), including attached pilasters, buttresses, plinth and string courses, fillets, columns, pillars, piers, abutments, posts and struts etc. above plinth level up to floor five level, excluding cost of centering, shuttering, finishing and reinforcement :
2.10 | 1:1.5:3 (1 cement : 1.5 coarse sand (zone-III) derived from natural sources : 3 graded stone aggregate 20 mm nominal size derived from natural sources) | 1.00 | Cum | 10852.95 | 13000.00 | 13000.00 | 13000.00 | VIPRA CONSTRUCTIONS
3.00 | Centering and shuttering including strutting, propping etc. and removal of form for all heights:
3.10 | Foundations, footings, bases of columns, etc. for mass concrete | 15.00 | Sqm | 392.15 | 600.00 | 9000.00 | 9000.00 | VIPRA CONSTRUCTIONS
4.00 | Steel reinforcement for R.C.C. work including straightening, cutting, bending, placing in position and binding all complete above plinth level.
4.10 | Thermo-Mechanically Treated bars of grade Fe-500 D or more. | 30.00 | Kg | 107.85 | 120.00 | 3600.00 | 3600.00 | VIPRA CONSTRUCTIONS
5.00 | Smooth finishing of the exposed surface of R.C.C. work with 6 mm thick cement mortar 1:3 (1 Cement : 3 fine sand) | 23.00 | Sqm | 300.45 | 400.00 | 9200.00 | 9200.00 | VIPRA CONSTRUCTIONS
6.00 | Structural steel work riveted, bolted or welded in built up sections, trusses and framed work, including cutting, hoisting, fixing in position and applying a priming coat of approved steel primer all complete. . | 900.00 | Kg | 133.70 | 190.00 | 171000.00 | 171000.00 | VIPRA CONSTRUCTIONS
7.00 | Structural steel work riveted, bolted or welded in built up sections, trusses and framed work, including cutting, hoisting, fixing in position and applying a priming coat of approved steel primer all complete. .
7.10 | Hot finished welded type tubes. | 325.00 | Kg | 194.40 | 200.00 | 65000.00 | 65000.00 | VIPRA CONSTRUCTIONS
8.00 | Providing and fixing bolts including nuts and washers complete. | 30.00 | Kg | 159.35 | 200.00 | 6000.00 | 6000.00 | VIPRA CONSTRUCTIONS
9.00 | Finishing walls with Acrylic Smooth exterior paint of required shade :
9.10 | New work (Two or more coat applied @ 1.67 ltr/10 sqm over and including priming coat of exterior primer applied @ 2.20 kg/10 sqm). | 15.00 | Sqm | 160.60 | 160.00 | 2400.00 | 2400.00 | VIPRA CONSTRUCTIONS
10.00 | Painting with synthetic enamel paint of approved brand and manufacture to give an even shade :
10.10 | Two or more coats on new work. | 50.00 | Sqm | 131.45 | 160.00 | 8000.00 | 8000.00 | VIPRA CONSTRUCTIONS
11.00 | Extra for galvanising (of thickness not less than 120 microns) on M.S angles , flats, gussets plates, bolts, nuts and other fastners. | 1225.00 | Kg | 65.61 | 70.00 | 85750.00 | 85750.00 | VIPRA CONSTRUCTIONS
12.00 | Providing and fixing anchor fastners (expansion fastners) of approved quality including drilling holes in RCC and fixing complete
12.10 | a) 16 mm dia and 100mm lenth | 48.00 | nos | 288.68 | 300.00 | 14400.00 | 14400.00 | VIPRA CONSTRUCTIONS
12.20 | b) 12 mm dia and 100mmm lenth | 20.00 | nos | 209.95 | 250.00 | 5000.00 | 5000.00 | VIPRA CONSTRUCTIONS
13.00 | Providing and supplying heavy duty injection adhesive for fixing threaded bolts in wet/dry conditions HILTI RE500 for dia upto 40mm of HILTI India Pvt. Ltd. The system to be made of two foils consisting of resin and hardener foil pack. The system can be used for fixing threaded bolts viz HAS-E-M8 to 39 rods. The cost inclusive of material, epoxy fasteners, drilling holes in concrete etc., complete as directed by Engineer-In Charge.
13.10 | 16mm dia epoxy based anchor fasteners | 12.00 | Nos | 1640.21 | 1800.00 | 21600.00 | 21600.00 | VIPRA CONSTRUCTIONS
14.00 | Drilling holes of 16mm dia in RCC slab/beam upto a depth 120 mm and embedding 12mm dia TMT bars of grade Fe 500D in the hole including grouting the hole with FOSROCK LOKFIX chemical or approved equivalent to anchor reinforcement excluding the cost of reinforcement as per direction of Engineer-in-Charge. ( the work shall be carried out as per manufactures specification through the Applicator approved by the manufacturer) | 24.00 | Nos | 301.80 | 300.00 | 7200.00 | 7200.00 | VIPRA CONSTRUCTIONS
| Total in Figures |  |  |  |  | 434150.00
Lowest Amount Quoted BY: VIPRA CONSTRUCTIONS(434150.00)

## BOQ Summary
BOQ Summary Details Tender Title: Providing and Erecting of 3 X 9.00 M poles including horizontal and vertical gantry on terrace of Building G plus 4 at Nagarkurnool Site ID NB MB2048 Nagarkurnool SDCA Mahabubnagar OA MEDAK BA Tender ID: 2026_BSNL_292742_1
Sheet Name | Sl.No | Bidder Name | Amount | Bid Rank
BoQ1 | 1 | VIPRA CONSTRUCTIONS (BID ID -1076731) | 434150.00 | L1