## BoQ1
Government eProcurement System Created By: Surajit Dutta Created Date/Time: 14-Oct-2026 05:16 PM Tender Title: Attending different electrical works at Swadeshnagar and Mayabunder under SDO(P), Mayabunder. Tender ID: 2026_BSNL_293255_1
Tender Inviting Authority: Executive Engineer (E), BSNL Electrical Division, Sri Vijaya Puram.
Name of Work: Attending different electrical works at Swadeshnagar & Mayabunder under SDO(P), Mayabunder.
Contract No: 33/ED/SVP/2026-27, dated: 03.10.2026
SCHEDULE OF WORK / ITEM(S)
Sl.No | Description of Work / Item(s) | No.of Qty | Units | Item Code | Sandeep Electric and Works (GSTN-NA) BID ID -1078171
[5 empty] | Rate Without Tax | Rate With Tax | L1 Rate Without Tax | L1 Bidder Without Tax | L1 Rate With Tax | L1 Bidder With Tax
1.00 | Servicing and B checking of 40 KVA DEA set by cleaning of fuel pump ,oil filter, fuel filters, after flushing the sump, checking of alignment and adjustment of different components like belts, couplings, checking of all electrical connections, checking of starting battery and topping with distill water as required, i/c S/F of B check kits like oil filters, fuel filters (primary and secondary), air filter, coolants, wornout gaskets to stop leakages if any, missing nuts & bolts, washers, spring washers, etc, testing, checking on load, complete as reqd. (At Swadeshnagar TE) | 1.00 | Job | item1 | 7000.00 | 8260.00 | 7000.00 | Sandeep Electric and Works | 8260.00 | Sandeep Electric and Works
2.00 | Supplying and topping engine oil of SAE-15W-40 grade as per manufacturers recommendation, complete as reqd. (K-Oil, Castrol, Indian Oil or SS) | 10.00 | Ltrs | item2 | 6300.00 | 7434.00 | 6300.00 | Sandeep Electric and Works | 7434.00 | Sandeep Electric and Works
3.00 | Replacement of NO/NC relay and making necessary modifications in panel wiring for making the DG run manually after by passing the AMF panel testing commissioning etc complete as reqd | 1.00 | Job | item3 | 4000.00 | 4720.00 | 4000.00 | Sandeep Electric and Works | 4720.00 | Sandeep Electric and Works
4.00 | SITC of 1 HP Single Phase,50 Hz Self Priming Mini Domestic Monoblock Pump Motor set and control panel complete as reqd. (Model( Kirloskar make CHHOTU STAR ULTRA or BSNL approved SS)(At Mayabunder TE)( 1 HP 1Phase Copper Wiring Open Well Pump With Control Panel, 28m Head) | 1.00 | Job | item4 | 12000.00 | 14160.00 | 12000.00 | Sandeep Electric and Works | 14160.00 | Sandeep Electric and Works
5.00 | Supplying and fixing of 2.5 sq.mm Two Core PVC Insulated & PVC Sheathed Industrial Cable for Submersible Pump Motors copper conductor 1.1 KV grade cable i/c allied electrical works as reqd.(BSNL approved make). | 6.00 | Mtrs | item5 | 2418.00 | 2853.24 | 2418.00 | Sandeep Electric and Works | 2853.24 | Sandeep Electric and Works
6.00 | Fixing the pmup motor set using 25 mm dia CPVC pipe,bend,Tee,Socket, elbow,ball vale etc for suction & discharge of wtaer upto the required height,testing, commissioning etc complete as reqd. | 1.00 | Job | item6 | 6100.00 | 7198.00 | 6100.00 | Sandeep Electric and Works | 7198.00 | Sandeep Electric and Works
7.00 | Dismantling of existing pump motor set i/c all electrical connections , in suction and discharge GI pipes, T socket, elbows etc complete as reqd. | 1.00 | Job | item7 | 500.00 | 590.00 | 500.00 | Sandeep Electric and Works | 590.00 | Sandeep Electric and Works
| Total in Figures |  |  |  | 38318.00 | 45215.24

## BOQ Summary
BOQ Summary Details Tender Title: Attending different electrical works at Swadeshnagar and Mayabunder under SDO(P), Mayabunder. Tender ID: 2026_BSNL_293255_1
Sheet Name | Sl.No | Bidder Name | Amount | Bid Rank
BoQ1 | 1 | Sandeep Electric and Works (BID ID -1078171) | 45215.24 | L1