## BoQ1
Government eProcurement System Created By: SAROJ KUMAR ROUT Created Date/Time: 24-Oct-2026 12:58 PM Tender Title: Repair to roof leakage and other miscellaneous civil repair works including External and internal painting to TE Building, Khamara. Tender ID: 2026_BSNL_293258_1
Tender Inviting Authority: Nodal Officer (Tender), O/o CE (C) BSNL Civil Odisha Zone , Bhubaneswar.
Name of Work: Repair to roof leakage& other miscellaneous civil repair works including External &internal painting to TE Building, Khamara.
Contract No:22/CE(C)/2026-27/BCD/CTC
SCHEDULE OF WORK / ITEM(S)
Sl.No | Description of Work / Item(s) | No.of Qty | Units | Estimated Rate | PRASANTA KUMAR BURMA (GSTN-NA) BID ID -1078628 |  | BIBEKANANDA PATRA (GSTN-NA) BID ID -1081247
[5 empty] | Rate | Amount | Rate | Amount | L1 Amount | L1 Vendor
1.00 | Sub-Head : Dismantling and Demolishing
1.01 | Demolishing lime concrete manually/ by mechanical means and disposal of material within 50 metres lead as per direction of Engineer in-charge | 13.00 | One Cubic Metre |  | 800.00 | 10400.00 | 500.00 | 6500.00 | 6500.00 | BIBEKANANDA PATRA
2.00 | Demolishing cement concrete manually/ by mechanical means including disposal of material within 50 metres lead as per direction of Engineer - in - charge.
2.01 | Nominal concrete 1:3:6 or richer mix (i/c equivalent design mix) | 7.00 | One Cubic Metre |  | 2400.00 | 16800.00 | 1000.00 | 7000.00 | 7000.00 | BIBEKANANDA PATRA
3.00 | Demolishing brick work manually/ by mechanical means including stacking of serviceable material and disposal of unserviceable material within 50 metres lead as per direction of Engineer-in-charge..
3.01 | In cement mortar | 2.00 | One Cubic Metre |  | 2050.00 | 4100.00 | 2000.00 | 4000.00 | 4000.00 | BIBEKANANDA PATRA
4.00 | Dismantling roofing including ridges, hips, valleys and gutters etc., and stacking the material within 50 metres lead of:
4.01 | Asbestos cement sheet | 20.00 | One Square Metre |  | 75.00 | 1500.00 | 70.00 | 1400.00 | 1400.00 | BIBEKANANDA PATRA
5.00 | Dismantling old plaster or skirting raking out joints and cleaning the surface for plaster including disposal of rubbish to the dumping ground within 50 metres lead. | 150.00 | One Square Metre |  | 50.00 | 7500.00 | 50.00 | 7500.00 | 7500.00 | PRASANTA KUMAR BURMA, BIBEKANANDA PATRA
6.00 | Disposal of building rubbish / malba / similar unserviceable, dismantled or waste materials by mechanical means, including loading, transporting, unloading to approved municipal dumping ground or as approved by Engineer-in-charge, beyond 50 m initial lead, for all leads including all lifts involved. | 22.00 | One Cubic Metre |  | 270.00 | 5940.00 | 250.00 | 5500.00 | 5500.00 | BIBEKANANDA PATRA
7.00 | Sub-Head : Earth Work
7.01 | Earth work in excavation by mechanical means (Hydraulic excavator) / manual means in foundation trenches or drains (not exceeding 1.5 m in width or 10 sqm on plan) including dressing of sides and ramming of bottoms, lift up to 1.5 m, including getting out the excavated soil and disposal of surplus excavated soil as directed, within a lead of 50 m.
7.02 | All kinds of soil. | 3.00 | One Cubic Metre |  | 270.00 | 810.00 | 350.00 | 1050.00 | 810.00 | PRASANTA KUMAR BURMA
8.00 | Sub-Head : Concrete Work
8.01 | Providing and laying in position cement concrete of specified grade excluding the cost of centering and shuttering - All work up to plinth level :
8.02 | 1:2:4 (1 Cement : 2 coarse sand(zone-III) derived from natural sources : 4 graded stone aggregate 40 mm nominal size derived from natural sources). | 2.00 | One Cubic Metre |  | 7750.00 | 15500.00 | 9000.00 | 18000.00 | 15500.00 | PRASANTA KUMAR BURMA
8.03 | 1:5:10 (1 cement : 5 coarse sand (zone-III) derived from natural sources : 10 graded stone aggregate 40 mm nominal size derived from natural sources) | 2.50 | One Cubic Metre |  | 6500.00 | 16250.00 | 6500.00 | 16250.00 | 16250.00 | PRASANTA KUMAR BURMA, BIBEKANANDA PATRA
9.00 | Providing and laying cement concrete in retaining walls, return walls, walls (any thickness) including attached pilasters, columns, piers, abutments, pillars, posts, struts, buttresses, string or lacing courses, parapets, coping, bed blocks, anchor blocks, plain window sills, fillets, sunken floor, etc., up to floor five level, excluding the cost of centering, shuttering and finishing :
9.01 | 1:2:4 (1 Cement : 2 coarse sand (zone-III) derived from natural sources : 4 graded stone aggregate 20 mm nominal size derived from natural sources) | 1.00 | One Cubic Metre |  | 9800.00 | 9800.00 | 10000.00 | 10000.00 | 9800.00 | PRASANTA KUMAR BURMA
10.00 | Sub-Head : Wood and P.V.C. Work
10.01 | Providing wood work in frames of doors, windows, clerestory windows and other frames, wrought framed and fixed in position with hold fast lugs or with dash fasteners of required dia & length (hold fast lugs or dash fastener shall be paid for separately).
10.02 | Sal wood | .05 | One Cubic Metre |  | 115000.00 | 5750.00 | 116520.00 | 5826.00 | 5750.00 | PRASANTA KUMAR BURMA
11.00 | Providing and fixing ISI marked flush door shutters conforming to IS : 2202 (Part I) non-decorative type, core of block board construction with frame of 1st class hard wood and well matched commercial 3 ply veneering with vertical grains or cross bands and face veneers on both faces of shutters:
11.01 | 30 mm thick including ISI marked Stainless Steel butt hinges with necessary screws | 3.00 | One Square Metre |  | 2500.00 | 7500.00 | 3500.00 | 10500.00 | 7500.00 | PRASANTA KUMAR BURMA
12.00 | Providing and fixing aluminium sliding door bolts ISI marked anodised (anodic coating not less than grade AC 10 as per IS : 1868) transparent or dyed to required colour or shade with nuts and screws etc. complete :
12.01 | 250x16 mm | 1.00 | Each |  | 260.00 | 260.00 | 250.00 | 250.00 | 250.00 | BIBEKANANDA PATRA
13.00 | Providing and fixing aluminium tower bolts ISI marked anodised (anodic coating not less than grade AC 10 as per IS : 1868 ) transparent or dyed to required colour or shade with necessary screws etc. complete :
13.01 | 200x10 mm | 2.00 | Each |  | 100.00 | 200.00 | 200.00 | 400.00 | 200.00 | PRASANTA KUMAR BURMA
14.00 | Providing and fixing aluminium handles ISI marked, anodised (anodic coating not less than grade AC 10 as per IS : 1868) transparent or dyed to required colour or shade with necessary screws etc. complete :
14.01 | 100 mm | 2.00 | Each |  | 65.00 | 130.00 | 150.00 | 300.00 | 130.00 | PRASANTA KUMAR BURMA
15.00 | Providing 40x5 mm flat iron hold fast 400 mm long including fixing to frame with 10 mm diameter bolts, nuts and wooden plugs and embedding in cement concrete block 300x100x150 mm 1:3:6 mix (1 cement : 3 coarse sand : 6 graded stone aggregate 20 mm nominal size) | 6.00 | Each |  | 220.00 | 1320.00 | 200.00 | 1200.00 | 1200.00 | BIBEKANANDA PATRA
16.00 | Sub-Head : Roofing
16.01 | Making khurras 45x45 cm with average minimum thickness of5 cm cement concrete 1:2:4 (1 cement : 2 coarse sand : 4 graded stone aggregate of 20 mm nominal size) over P.V.C. sheet 1 m x1 m x 400 micron, finished with 12 mm cement plaster 1:3 (1 cement : 3 coarse sand) and a coat of neat cement, rounding the edges and making and finishing the outlet complete. | 4.00 | Each |  | 300.00 | 1200.00 | 500.00 | 2000.00 | 1200.00 | PRASANTA KUMAR BURMA
17.00 | Providing and fixing on wall face unplasticised Rigid PVC rain water pipes conforming to IS : 13592 Type A, including jointing with seal ring conforming to IS : 5382, leaving 10 mm gap for thermal expansion, (i) Single socketed pipes.
17.01 | (i)Single socketed pipes.
17.02 | 110 mm diameter | 20.00 | One Running Metre |  | 380.00 | 7600.00 | 300.00 | 6000.00 | 6000.00 | BIBEKANANDA PATRA
18.00 | Providing and fixing on wall face unplasticised - PVC moulded fittings/accessories for unplasticised Rigid PVC rain water pipes conforming to IS 13592 Type A, including jointing with seal ring conforming to IS : 5382, leaving 10 mm gap for thermal expansion.
18.01 | Bend 87.5°
18.02 | 110 mm bend | 8.00 | One Each |  | 150.00 | 1200.00 | 150.00 | 1200.00 | 1200.00 | PRASANTA KUMAR BURMA, BIBEKANANDA PATRA
19.00 | Providing and fixing unplasticised -PVC pipe clips of approved design to unplasticised - PVC rain water pipes by means of 50x50x50 mm hard wood plugs, screwed with M.S. screws of required length, including cutting brick work and fixing in cement mortar 1:4 (1 cement : 4 coarse sand) and making good the wall etc. complete.
19.01 | 110 mm | 10.00 | One Each |  | 370.00 | 3700.00 | 300.00 | 3000.00 | 3000.00 | BIBEKANANDA PATRA
20.00 | Providing and fixing precoated galvanised iron profile sheets (size, shape and pitch of corrugation as approved by Engineer-in-Charge) of total coated thickness 0.50 mm (base metal of minimum 0.45 mm thickness with total coating thickness of 0.05mm) with zinc coating 120 grams per sqm as per IS: 277, in 240 mpa steel grade, 5-7 microns epoxy primer on both side of the sheet and polyester top coat 15-18 microns. Sheet should have protective guard film of 25 microns minimum to avoid scratches during transportation and should be supplied in single length upto 12 metre or as desired by Engineer-in-charge. The sheet shall be fixed using self drilling /seIf tapping screws of size (5.5x 55 mm) with EPDM seal, complete upto any pitch in horizontal/ vertical or curved surfaces, excluding the cost of purlins, rafters and trusses and including cutting to size and shape wherever required. | 20.00 | One Square Metre |  | 735.00 | 14700.00 | 700.00 | 14000.00 | 14000.00 | BIBEKANANDA PATRA
21.00 | Sub-Head : Water Proofing
21.01 | Grading roof for water proofing treatment with
21.02 | Cement concrete 1:2:4 (1 cement : 2 coarse sand : 4 graded stone aggregate 20mm nominal size) | 9.00 | One Cubic Metre |  | 8000.00 | 72000.00 | 7500.00 | 67500.00 | 67500.00 | BIBEKANANDA PATRA
22.00 | Sub-Head : Finishing
22.01 | 12 mm cement plaster of mix :
22.02 | 1:6 (1 cement: 6 coarse sand) | 100.00 | One Square Metre |  | 340.00 | 34000.00 | 300.00 | 30000.00 | 30000.00 | BIBEKANANDA PATRA
23.00 | 15 mm cement plaster on rough side of single or half brick wall of mix :
23.01 | 1:6 (1 cement: 6 coarse sand) | 50.00 | One Square Metre |  | 395.00 | 19750.00 | 350.00 | 17500.00 | 17500.00 | BIBEKANANDA PATRA
24.00 | Distempering with 1st quality acrylic distemper (ready mixed) having VOC content less than 50 gram/litre, of approved manufacturer, of required shade and colour all complete :
24.01 | New work (two or more coats) over and including water thinnable priming coat with cement primer having VOC content less than 50 gram/litre | 50.00 | One Square Metre |  | 185.00 | 9250.00 | 200.00 | 10000.00 | 9250.00 | PRASANTA KUMAR BURMA
25.00 | Finishing walls with Acrylic Smooth exterior paint of required shade :
25.01 | New work (Two or more coat applied @ 1.67 ltr/10 sqm over and including priming coat of exterior primer applied @ 0.90 litre/10 sqm) | 120.00 | One Square Metre |  | 160.00 | 19200.00 | 175.00 | 21000.00 | 19200.00 | PRASANTA KUMAR BURMA
26.00 | Painting with synthetic enamel paint of approved brand and manufacture to give an even shade :
26.01 | Two or more coats on new work. | 20.00 | One Square Metre |  | 155.00 | 3100.00 | 200.00 | 4000.00 | 3100.00 | PRASANTA KUMAR BURMA
27.00 | Lettering with black Japan paint of approved brand and manufacture | 500.00 | per letter per cm height |  | 6.50 | 3250.00 | 7.00 | 3500.00 | 3250.00 | PRASANTA KUMAR BURMA
28.00 | Distempering with 1st quality acrylic distemper (ready mixed) having VOC (Volatile Organic Compound ) content less than 50 gram/ litre, of approved brand and of required shade and colour complete to give and even shade.
28.01 | Old work (one or more coats) | 390.00 | One Square Metre |  | 63.00 | 24570.00 | 75.00 | 29250.00 | 24570.00 | PRASANTA KUMAR BURMA
29.00 | Wall painting with acrylic emulsion paint, having VOC (Volatile Organic Compound ) content less than 50 grams/ litre, of approved brand and manufacture, including applying additional coats wherever required, to achieve even shade and colour.
29.01 | One coats. | 80.00 | One Square Metre |  | 95.00 | 7600.00 | 125.00 | 10000.00 | 7600.00 | PRASANTA KUMAR BURMA
29.02 | Two coats. | 160.00 | One Square Metre |  | 140.00 | 22400.00 | 150.00 | 24000.00 | 22400.00 | PRASANTA KUMAR BURMA
30.00 | Applying priming coats with primer of approved brand and manufacture, having low VOC (Volatile Organic Compound ) content.
30.01 | With water thinnable cement primer on wall surface having VOC content less than 50 grams/litre. | 160.00 | One Square Metre |  | 74.00 | 11840.00 | 50.00 | 8000.00 | 8000.00 | BIBEKANANDA PATRA
31.00 | Removing dry or oil bound distemper, water proofing cement paint and the like by scrapping, sand papering and preparing the surface smooth including necessary repairs to scratches etc. complete. | 160.00 | One Square Metre |  | 25.00 | 4000.00 | 20.00 | 3200.00 | 3200.00 | BIBEKANANDA PATRA
32.00 | Finishing walls with Acrylic Smooth exterior paint of required shade :
32.01 | Old work (Two or more coat applied @ 1.67 ltr/ 10 sqm) on existing cement paint surface). | 720.00 | One Square Metre |  | 121.00 | 87120.00 | 115.00 | 82800.00 | 82800.00 | BIBEKANANDA PATRA
33.00 | Painting with synthetic enamel paint of approved brand and manufacture of required colour to give an even shade :
33.01 | One or more coats on old work. | 130.00 | One Square Metre |  | 100.00 | 13000.00 | 100.00 | 13000.00 | 13000.00 | PRASANTA KUMAR BURMA, BIBEKANANDA PATRA
34.00 | Sub-Head : Repairs to Buildings
34.01 | Repairs to plaster of thickness 12 mm to 20 mm in patches of area 2.5 sq.meters and under, including cutting the patch in proper shape, raking out joints and preparing and plastering the surface of the walls complete, including disposal of rubbish to the dumping ground, all complete as per direction of Engineer-in-charge.
34.02 | With cement mortar 1:4 (1cement: 4 coarse sand). | 20.00 | One Square Metre |  | 550.00 | 11000.00 | 500.00 | 10000.00 | 10000.00 | BIBEKANANDA PATRA
35.00 | Renewing glass panes, with putty and nails wherever necessary including racking out the old putty:
35.01 | Float glass panes of nominal thickness 4 mm (weight not less than 10kg/sqm). | 3.00 | One Square Metre |  | 1350.00 | 4050.00 | 1500.00 | 4500.00 | 4050.00 | PRASANTA KUMAR BURMA
36.00 | Disconnecting damaged overhead/terrace PVC water storage tank of any size from water supply line and removing from the terrace including shifting at ground level as per direction of Engineer-in- charge. | 1.00 | Each |  | 500.00 | 500.00 | 575.00 | 575.00 | 500.00 | PRASANTA KUMAR BURMA
37.00 | Dismantling W.C. Pan of all sizes including disposal of dismantled materials i/c malba all complete as per directions of Engineer-in- Charge. | 1.00 | Each |  | 150.00 | 150.00 | 500.00 | 500.00 | 150.00 | PRASANTA KUMAR BURMA
38.00 | Dismantling 15 to 40 mm dia G.I. pipe including stacking of dismantled pipes (within 50 metres lead) as per direction of Engineerin-Charge.
38.01 | (a) Internal Work- Exposed on wall | 60.00 | One Metre |  | 3.00 | 180.00 | 5.00 | 300.00 | 180.00 | PRASANTA KUMAR BURMA
39.00 | Providing and laying APP (Atactic Polypropylene Polymer) modified prefabricated five layer, 3 mm thick water proofing membrane, black finished reinforced with glass fibre matt consisting of a coat of bitumen primer for bitumen membrane @ 0.40 litre/sqm by the samemembrane manufactured of density at 25°C, 0.87 - 0.89 kg/litre and viscocity 70 - 160 cps. Over the primer coat the layer of membrane shall be laid using butane torch and sealing all joints etc., and preparing the surface complete. The vital physical and chemical parameters of the membrane shall be as under : Joint strength in longitudinal and transverse direction at 23°C as 350/300 N/5 cm.
39.01 | Tear strength in longitudinal and transverse direction as 60/80N. Softening point of membrane not less than 150°C. Cold flexibility shall be upto -2°C when tested in accordance with ASTM, D - 5147. The laying of membrane shall be got done through the authorised applicator of the manufacturer of membrane :
39.02 | 3 mm thick | 240.00 | One Square Metre |  | 570.00 | 136800.00 | 605.00 | 145200.00 | 136800.00 | PRASANTA KUMAR BURMA
40.00 | Sub-Head : Sanitary Installations
40.01 | Providing and fixing white vitreous china water closet squatting pan (Indian type) :
40.02 | Orissa pattern W.C. pan of size 580x440 mm | 1.00 | Each |  | 3200.00 | 3200.00 | 3500.00 | 3500.00 | 3200.00 | PRASANTA KUMAR BURMA
41.00 | Providing and fixing white vitreous china wash basin including making all connections but excluding the cost of fittings :
41.01 | Flat back wash basin of size 450x300 mm. | 1.00 | Each |  | 650.00 | 650.00 | 1700.00 | 1700.00 | 650.00 | PRASANTA KUMAR BURMA
42.00 | Providing and fixing P.V.C. waste pipe for sink or wash basin including P.V.C. waste fittings complete.
42.01 | Flexible pipe
42.02 | 32 mm dia | 1.00 | Each |  | 120.00 | 120.00 | 150.00 | 150.00 | 120.00 | PRASANTA KUMAR BURMA
43.00 | Providing and fixing PTMT Waste Coupling for wash basin and sink, of approved quality and colour.
43.01 | Waste coupling 31 mm dia of 79 mm length and 62 mm breadth weighing not less than 45 gms. | 1.00 | Each |  | 250.00 | 250.00 | 150.00 | 150.00 | 150.00 | BIBEKANANDA PATRA
44.00 | Sub-Head : Water Supply
44.01 | Providing and fixing Chlorinated Polyvinyl Chloride (CPVC) pipes, having thermal stability for hot & cold water supply, including all CPVC plain & brass threaded fittings, including fixing the pipe with clamps at 1.00 m spacing. This includes jointing of pipes & fittings with one step CPVC solvent cement and testing of joints complete as per direction of Engineer in Charge. : Internal work - Exposed on wall
44.02 | 20 mm nominal outer dia. Pipes. | 10.00 | One Running Metre |  | 330.00 | 3300.00 | 335.00 | 3350.00 | 3300.00 | PRASANTA KUMAR BURMA
44.03 | 25 mm nominal outer dia .Pipes. | 20.00 | One Running Metre |  | 400.00 | 8000.00 | 400.00 | 8000.00 | 8000.00 | PRASANTA KUMAR BURMA, BIBEKANANDA PATRA
44.04 | 32 mm nominal outer dia. Pipes. | 5.00 | One Running Metre |  | 520.00 | 2600.00 | 519.00 | 2595.00 | 2595.00 | BIBEKANANDA PATRA
44.05 | 40 mm nominal outer dia. Pipes. | 25.00 | One Running Metre |  | 700.00 | 17500.00 | 703.00 | 17575.00 | 17500.00 | PRASANTA KUMAR BURMA
45.00 | Providing and placing on terrace (at all floor levels) polyethylene water storage tank, IS : 12701 marked, with cover and suitable locking arrangement and making necessary holes for inlet, outlet and overflow pipes but without fittings and the base support for tank. | 1000.00 | One Litre |  | 13.00 | 13000.00 | 15.00 | 15000.00 | 13000.00 | PRASANTA KUMAR BURMA
46.00 | Providing and fixing PTMT bib cock of approved quality and colour.
46.01 | 15mm nominal bore, 86 mm long. Weighing not less than 88 gms. | 2.00 | Each |  | 170.00 | 340.00 | 250.00 | 500.00 | 340.00 | PRASANTA KUMAR BURMA
47.00 | Providing and fixing PTMT stop cock of approved quality and colour.
47.01 | 15 mm nominal bore, 86 mm long. Weighing not less than 88 gms. | 2.00 | Each |  | 175.00 | 350.00 | 250.00 | 500.00 | 350.00 | PRASANTA KUMAR BURMA
48.00 | Cutting holes up to 30x30 cm in walls including making good the same:
48.01 | With common burnt clay F.P.S. (non modular) bricks. | 4.00 | Each |  | 400.00 | 1600.00 | 475.00 | 1900.00 | 1600.00 | PRASANTA KUMAR BURMA
49.00 | Sub-Head : NEW TECHNOLOGIES AND MATERIALS
49.01 | Chipping of unsound/weak concrete material from slabs, beams, columns etc. with manual Chisel and/ or by standard power driven percussion type or of approved make including tapering of all edges, making square shoulders of cavities including cleaning the exposed concrete surface and reinforcement with wire brushes etc. and disposal of debris for all lead and lifts all complete as per direction of Engineer-In-Charge
49.02 | 50 mm average thickness | 5.00 | One Square Metre |  | 260.00 | 1300.00 | 256.00 | 1280.00 | 1280.00 | BIBEKANANDA PATRA
50.00 | Providing, mixing and applying bonding coat of approved adhesive on chipped portion of RCC as per specifications and direction of Engineer-In-charge complete in all respect.
50.01 | Epoxy bonding adhesive having coverage 2.20 sqm/kg of approved make. | 5.00 | One Square Metre |  | 290.00 | 1450.00 | 280.00 | 1400.00 | 1400.00 | BIBEKANANDA PATRA
51.00 | Providing, mixing and applying SBR polymer (of approved make @ minimum 2% by wt. of cement used) modified plain/reinforced cement concrete for structural members having minimum characteristic compressive strength [with ordinary portland cement, coarse sand and graded stone aggregate of 10mm maximum size in proportion as per design criteria] with specified average thickness.
51.01 | Note: Rates shall be for finished surface area of concrete and shall include the cost of labour, concrete and appropriate approved Super- Plasticiser for rendering concrete as flowable and SBR polymer but shall exclude cost of reinforcement, bond coat, Shear Keys, centering and shuttering, strutting, propping etc.
51.02 | (Payment under this item shall be made only after proper wet curing has been done and surface has been satisfactorily evaluated by sounding/ tapping with a blunt metal instrument)
51.03 | 50mm thick in Grade M 25 with cement content not less than 330 kg per cum | 5.00 | One Square Metre |  | 550.00 | 2750.00 | 575.00 | 2875.00 | 2750.00 | PRASANTA KUMAR BURMA
52.00 | Sub-Head : MARKET RATED ITEMS
52.01 | Deduct for taking into posession the unserviceable dismantled materials including carriage:
52.02 | Unserviciable Brass / PVC Bib/stop cocks/pillar tap | 4.00 | Each |  | 15.00 | -60.00 | 10.00 | -40.00 | -60.00 | PRASANTA KUMAR BURMA
52.03 | Dismantled damaged CI / GI pipes. | 200.00 | One Kilogram |  | 10.00 | -2000.00 | 10.00 | -2000.00 | -2000.00 | PRASANTA KUMAR BURMA, BIBEKANANDA PATRA
52.04 | damaged roofing sheet | 20.00 | One Square Metre |  | 30.00 | -600.00 | 10.00 | -200.00 | -600.00 | PRASANTA KUMAR BURMA
52.05 | Damaged Door shutter | 5.00 | One Square Metre |  | 30.00 | -150.00 | 10.00 | -50.00 | -150.00 | PRASANTA KUMAR BURMA
52.06 | Serviceable Good bricks | 200.00 | Each |  | 3.00 | -600.00 | 5.00 | -1000.00 | -1000.00 | BIBEKANANDA PATRA
52.07 | Unserviciable Brass fullway valve | 2.00 | Each |  | 30.00 | -60.00 | 50.00 | -100.00 | -100.00 | BIBEKANANDA PATRA
53.00 | Repairing to aluminium door shutter by opening joints, frames if required and cutting the members to required length, providing and fixing aluminium angle cleats & dash fastener,screws if required , rearranging the pivots etc. for smooth operation of the Aluminium doors as per direction of the Engineer-in-charge. | 2.00 | Each |  | 1550.00 | 3100.00 | 1514.00 | 3028.00 | 3028.00 | BIBEKANANDA PATRA
54.00 | Engaging labour for cleaning of open surface drains of any size, roof, terrace, chajjas at any floor at any height including all T & P, removal of debrishes, sullage and disposal all complete as per direction of Engineer-in-charge. | 10.00 | Each Job |  | 750.00 | 7500.00 | 700.00 | 7000.00 | 7000.00 | BIBEKANANDA PATRA
55.00 | Providing and fixing CPVC Ball valve approved quality with handle in CPVC pipe line etc complete as per direction of Engineer-in-charge:
55.01 | 25 mm diameter | 1.00 | Each |  | 550.00 | 550.00 | 1000.00 | 1000.00 | 550.00 | PRASANTA KUMAR BURMA
55.02 | 40 mm diameter | 1.00 | Each |  | 1350.00 | 1350.00 | 1575.00 | 1575.00 | 1350.00 | PRASANTA KUMAR BURMA
56.00 | Providing and fixing CPVC Union in CPVC pipe line including cutting the pipe etc complete as per direction of Engineer-in-charge
56.01 | 25 mm diameter | 1.00 | Each |  | 300.00 | 300.00 | 375.00 | 375.00 | 300.00 | PRASANTA KUMAR BURMA
56.02 | 40 mm diameter | 1.00 | Each |  | 550.00 | 550.00 | 575.00 | 575.00 | 550.00 | PRASANTA KUMAR BURMA
57.00 | Extra for providing and mixing liquid water proofing compound of DR FIXIT PIDIPROOF LW+ or equivalent in cement concrete / plaster work in doses by weight of cement as per manufacturer’s specification. | 4.00 | One Litre |  | 270.00 | 1080.00 | 250.00 | 1000.00 | 1000.00 | BIBEKANANDA PATRA
58.00 | Brick work with non modular fly ash bricks conforming to IS:12894, class designation 7.5 average compressive strength in foundation and plinth in:
58.01 | Cement mortar 1:6 (1 cement : 6 coarse sand) | 1.00 | One Cubic Metre |  | 7500.00 | 7500.00 | 7000.00 | 7000.00 | 7000.00 | BIBEKANANDA PATRA
59.00 | Providing and fixing Antistatic homogeneous poly vinyl chloride sheet of approved quality ( Wonderfloor or equivalent make ) in flooring on a smooth and damp proof base using rubber based adhesives of approved quality and manufacture like Dunlop S-758 Fevicol SR-998 or equivalent including cleaning, levelling & drying of base and rolling with light wooden roller weighing about 5.00Kg, connecting the carbon layers of sheets with copper strips of minimum size 75x25mm at ends of all joints and connecting the strips with copper wire of approved dia. for making earthing and seamless welding, in all complete as directed by the Engineer-in-charge. | 16.00 | One Square Metre |  | 1700.00 | 27200.00 | 1500.00 | 24000.00 | 24000.00 | BIBEKANANDA PATRA
60.00 | Removing and re-fixing old Antistatic /PVC flooring using rubber based adhesives of approved quality & manufacture like Dunlop S-758 Fevicol SR-998 or equivalent i/c cleaning & drying of base and rolling with light wooden roller weighing about 5.00 kg i/c sealing the joint with tourching all complete as per direction of Engineer-in-charge. | 30.00 | One Square Metre |  | 385.00 | 11550.00 | 350.00 | 10500.00 | 10500.00 | BIBEKANANDA PATRA
61.00 | Repairing, oiling & greesing of rolling shutter including replacing damaged spring, cleats etc for smooth operation including all material and labour complete as per direction of Engineer-in-Charge. | 2.00 | Each |  | 4000.00 | 8000.00 | 5000.00 | 10000.00 | 8000.00 | PRASANTA KUMAR BURMA
62.00 | Repairing to steel shutter by replacing damaged flat, angle, plate and hinges by welding at site including all material and labour complete as per direction of the Engineer-in-charge. | 1.00 | Each |  | 1500.00 | 1500.00 | 1166.00 | 1166.00 | 1166.00 | BIBEKANANDA PATRA
63.00 | Repairing to compound entrance main steel gate (both panels)by cutting bottom flat and angle by 250mm, welding 40X40X6 mm horizontal angle,flat at bottom including cost of welding machine, material, and labour complete as per direction of the Engineer-in-charge. | 1.00 | Each |  | 4200.00 | 4200.00 | 5000.00 | 5000.00 | 4200.00 | PRASANTA KUMAR BURMA
| Total in Figures |  |  |  |  | 743240.00 |  | 736005.00
Lowest Amount Quoted BY: BIBEKANANDA PATRA(736005.00)

## BOQ Summary
BOQ Summary Details Tender Title: Repair to roof leakage and other miscellaneous civil repair works including External and internal painting to TE Building, Khamara. Tender ID: 2026_BSNL_293258_1
Sheet Name | Sl.No | Bidder Name | Amount | Bid Rank
BoQ1 | 1 | BIBEKANANDA PATRA (BID ID -1081247) | 736005.00 | L1
| 2 | PRASANTA KUMAR BURMA (BID ID -1078628) | 743240.00 | L2