## BoQ1
Government eProcurement System Created By: Sunil Kumar Created Date/Time: 30-Sep-2026 11:20 AM Tender Title: Modification And Upgradation Of Gate No 1 And Gate No 3 At CSIR-NGRI Hyderabad Tender ID: 2026_CSIR_291340_1
Tender Inviting Authority: <National Geophysical Research Institute >
Name of Work: < Modification And Upgradation Of Gate No 1 And Gate No 3 At CSIR-NGRI Hyderabad. >
Contract No: <NGRI.No.03/08/2026-Wks>
SCHEDULE OF WORK / ITEM(S)
Sl.No | Description of Work / Item(s) | No.of Qty | Units | Item Code | GANGI SURENDER (GSTN-36AHIPG5370L2ZI) BID ID -1073215 |  | K.L. Narasimha Rao (GSTN-36AHVPK1241R1ZN) BID ID -1073371 |  | Y RAJA SHARMA (GSTN-NA) BID ID -1073705
[5 empty] | Rate Without Tax | Rate With Tax | Rate Without Tax | Rate With Tax | Rate Without Tax | Rate With Tax | L1 Rate Without Tax | L1 Bidder Without Tax | L1 Rate With Tax | L1 Bidder With Tax
2.00 | Description of Items :
3.00 | Part A- Civil Work-Earth work in excavation by mechanical means (Hydraulic excavator)/manual means over areas (exceeding 30cm in depth,1.5m width as well as 10 sqm on plan) including disposal of excavated earth, all lead and lift upto 1.5m, disposed earth to be levelled and neatly dressed. All kinds of soil | 44.00 | Cum | item1 | 9724.00 | 11474.32 | 13420.00 | 15835.60 | 10956.00 | 12928.08 | 9724.00 | GANGI SURENDER | 11474.32 | GANGI SURENDER
4.00 | Extra for every additional lift of 1.5 m or part thereof in excavation / banking excavated or stacked materials. | 12.00 | Cum | item2 | 1272.00 | 1500.96 | 1524.00 | 1798.32 | 2988.00 | 3525.84 | 1272.00 | GANGI SURENDER | 1500.96 | GANGI SURENDER
5.00 | Providng and laying in position cement concrete of specified grade including the cost of centring and shuttering to complete the job as per instructions of Engineer-In-Charge- All works upto plinth level. 1:4:8 (1 Cement : 4 coarse sand (zone-III) derived from natural sources : 8 graded stone aggregate 40 mm nominal size derived from natural sources) | 2.00 | Cum | item3 | 8856.00 | 10450.08 | 11016.00 | 12998.88 | 8528.00 | 10063.04 | 8528.00 | Y RAJA SHARMA | 10063.04 | Y RAJA SHARMA
6.00 | Providing and laying in position ready mixed or site batched design mix cement concrete for reinforced cement concrete work; using coarse aggregate and fine aggregate derived from natural sources, Portland Pozzolana / Ordinary Portland /Portland Slag cement, admixtures in recommended proportions as per IS: 9103 to accelerate / retard setting of concrete, to improve durability and workability without impairing strength; including pumping of concrete to site of laying, curing, carriage for all leads; but excluding the cost of centering, shuttering, finishing and reinforcement as per direction of the engineer-in-charge, for the following grades of concrete.: Note: Extra cement up to 10% of the minimum specified cement content in design mix shall be payable separately. In case the cement content in design mix is more than 110% of the specified minimum cement content, the contractor shall have discretion to either re-design the mix or bear the cost of extra cement. All works upto plinth level Concrete of M30 grade with a minimum cement content of 440 kg /cum | 11.00 | Cum | item4 | 81180.00 | 95792.40 | 83897.00 | 98998.46 | 73062.00 | 86213.16 | 73062.00 | Y RAJA SHARMA | 86213.16 | Y RAJA SHARMA
7.00 | Providing and laying in position ready mixed or site batched design mix cement concrete for reinforced cement concrete work; using coarse aggregate and fine aggregate derived from natural sources, Portland Pozzolana / Ordinary Portland /Portland Slag cement, admixtures in recommended proportions as per IS: 9103 to accelerate / retard setting of concrete, to improve durability and workability without impairing strength; including pumping of concrete to site of laying, curing, carriage for all leads; butm excluding the cost of centering, shuttering, finishing and reinforcement as per direction of the engineer-in-charge, for the following grades of concrete.: Note: Extra cement up to 10% of the minimum specified cement content in design mix shall be payable separately. In case the cement content in design mix is more than 110% of the specified minimum cement content, the contractor shall have discretion to either re-design the mix or bear the cost of extra cement. All works above plinth level upto floor V level Concrete of M25 grade with minimum cement content of 330 kg /cum | .78 | Cum | item5 | 6076.20 | 7169.92 | 59491.38 | 70199.83 | 5180.76 | 6113.30 | 5180.76 | Y RAJA SHARMA | 6113.30 | Y RAJA SHARMA
8.00 | Brick work with non modular fly ash bricks conforming to IS:12894, class designation 10 average compressive strength in super structure above plinth level up to floor V level in : Cement mortar 1:6 (1 cement : 6 Coarse sand) | 4.00 | Cum | item6 | 27880.00 | 32898.40 | 18304.00 | 21598.72 | 29520.00 | 34833.60 | 18304.00 | K.L. Narasimha Rao | 21598.72 | K.L. Narasimha Rao
9.00 | Structural steel work riveted, bolted or welded in built up sections, trusses and framed work, including cutting, hoisting, fixing in position and applying a priming coat of approved steel primer all complete at all height. | 10939.00 | Kg | item7 | 1225168.00 | 1445698.24 | 1257985.00 | 1484422.30 | 1290802.00 | 1523146.36 | 1225168.00 | GANGI SURENDER | 1445698.24 | GANGI SURENDER
10.00 | Providing corrugated G.S. sheet roofing including vertical / curved surface fixed with polymer coated J or L hooks, bolts and nuts 8 mm diameter with bitumen and G.I. limpet washers or with G.I. limpet washers filled with white lead, including a coat of approved steel primer and two coats of approved paint on overlapping of sheets complete (up to any pitch in horizontal/ vertical or curved surfaces), excluding the cost of purlins, rafters and trusses and including cutting to size and shape wherever required. 0.63 mm thick with zinc coating not less than 275 gm/ m² | 100.00 | Sqm | item8 | 82000.00 | 96760.00 | 81400.00 | 96052.00 | 90000.00 | 106200.00 | 81400.00 | K.L. Narasimha Rao | 96052.00 | K.L. Narasimha Rao
11.00 | Steel reinforcement for R.C.C. work including straightening, cutting, bending, placing in position and binding all complete upto plinth level to complete the job as per Instructions of Engineer-In-Charge. Thermo-Mechanically Treated bars of grade HYSD Fe-500D or more. | 1128.00 | Kg | item9 | 92496.00 | 109145.28 | 103776.00 | 122455.68 | 91368.00 | 107814.24 | 91368.00 | Y RAJA SHARMA | 107814.24 | Y RAJA SHARMA
12.00 | Centering and shuttering including strutting, propping etc. and removal of form work for : Foundations, footings, bases for columns using steel boxes and pipes , slab, sunshade etc. | 70.00 | Sqm | item10 | 22960.00 | 27092.80 | 24920.00 | 29405.60 | 51660.00 | 60958.80 | 22960.00 | GANGI SURENDER | 27092.80 | GANGI SURENDER
13.00 | Providing and fixing factory made uPVC white colour fixed glazed windows/ ventilators comprising of uPVC multi-chambered frame and mullion (where ever required) extruded profiles duly reinforced with 1.60 ± 0.2 mm thick galvanized mild steel section made from roll forming process of required length (shape & size according to uPVC profile), , uPVC extruded glazing beads of appropriate dimension, EPDM gasket, G.I fasteners 100 x 8 mm size for fixing frame to finished wall, plastic packers, plastic caps and necessary stainless steel screws etc. Profile of frame shall be mitred cut and fusion welded at all corners, mullion (if required) shall be also fusion welded including drilling of holes for fixing hardware's and drainage of water etc. After fixing frame the gap between frame and adjacent finished wall shall be filled with weather proof silicon sealant over backer rod of required size and of approved quality, all complete as per approved drawing & direction of Engineer-in-Charge. ( including Single / double glass panes and silicon sealant). Variation in profile dimension in higher side shall be accepted but no extra payment on this account shall be made. Note: For uPVC frame, sash and mullion extruded profiles minus 5% tolerance in dimension i.e. in depth & width of profile shall be acceptable. Fixed window / ventilator without mullion / transom. Using R1 series with frame (33 mm & above) x (35 mm & above). (Height upto 0.90 metre) | 2.70 | Sqm | item11 | 19926.00 | 23512.68 | 18532.80 | 21868.70 | 15471.00 | 18255.78 | 15471.00 | Y RAJA SHARMA | 18255.78 | Y RAJA SHARMA
14.00 | Providing and fixing factory made uPVC white colour sliding glazed window upto 1.50 m in height dimension comprising of uPVC multi-chambered frame with in-built roller track and sash extruded profiles duly reinforced with 1.60 ± 0.2 mm thick galvanized mild steel section made from roll forming process of required length (shape & size according to uPVC profile), appropriate dimension of uPVC extruded glazing beads and uPVC extruded interlocks, EPDM gasket, wool pile, zinc alloy (white powder coated) touch locks with hook, zinc alloy body with single nylon rollers (weight bearing capacity to be 40 kg), G.I fasteners 100 x 8 mm size for fixing frame to finished wall and necessary stainless steel screws etc. Profile of frame & sash shall be mitred cut and fusion welded at all corners, including drilling of holes for fixing hardware's and drainage of water etc. After fixing frame the gap between frame and adjacent finished wall shall be filled with weather proof silicon sealent over backer rod of required size and of approved quality, all complete as per approved drawing & direction of Engineer-in-Charge. (Single / double glass panes, wire mesh and silicon sealent shall be paid separately). Variation in profile dimension in higher side shall be accepted but no extra payment on this account shall be made. Note: For uPVC frame and sash extruded profiles minus 5% tolerance in dimension i.e. in depth & width of profile shall be acceptable. Three track three panels sliding window made of (big series) frame 116 x 45 mm & sash 46 x 62 mm both having wall thickness of 2.3 ± 0.2 mm and single glazing bead / double glazing bead of appropriate dimension. (Area of window above 1.75 sqm) | 10.12 | Sqm | item12 | 74685.60 | 88129.01 | 70323.88 | 82982.18 | 57987.60 | 68425.37 | 57987.60 | Y RAJA SHARMA | 68425.37 | Y RAJA SHARMA
15.00 | Wall painting with premium plastic emulsion paint of approved brand and manufacture to give an even shade: Two or more coat over the one coat of cment primer. | 160.00 | Sqm | item13 | 16640.00 | 19635.20 | 17600.00 | 20768.00 | 12960.00 | 15292.80 | 12960.00 | Y RAJA SHARMA | 15292.80 | Y RAJA SHARMA
16.00 | Finishing walls with textured exterior paint of required shade. M/S Asian Paints or equivalent. New work (Two or more coats applied @ 3.28 ltr/10 sqm) over water profing cement paint applied @ 2.20 kg/10 sqm) | 210.00 | Sqm | item14 | 23940.00 | 28249.20 | 26670.00 | 31470.60 | 17010.00 | 20071.80 | 17010.00 | Y RAJA SHARMA | 20071.80 | Y RAJA SHARMA
17.00 | Providing and fixing of pre tensile structure including A) Design & Engineering: Complete structural design, pattern generation, and fabric cutting precision. B) Fabrication: Shop fabrication of Mild Steel (MS) framework, gusset plates, and base plates. C) Surface Treatment: One coat of zinc-chromate primer followed by two coats of protective Epoxy paint. D) Fabric Processing: High-Frequency (HF) welding of fabric panels for watertight, high-strength seams on 20KW Australian Machine. E) Installation: Supply and fixing of the fabricated MS frame, tensile fabric 750 GSM PVDF Tensile membrane fabric, and heavy-duty foundation bolts. F) Canopy of 9 x 9 feet x 9 feet height. | 81.00 | Sqft | item15 | 46494.00 | 54862.92 | 54189.00 | 63943.02 | 58320.00 | 68817.60 | 46494.00 | GANGI SURENDER | 54862.92 | GANGI SURENDER
18.00 | Providing and fixing Light Diffusing Acrylic Sheets of approved quality and thickness (3–5 mm) and Light Transmission 85%, cut to size and shape, fixed at a height of approximately 25 ft in MS frame and RCC structure. The MS frame shall be paid separately under relevant item, and RCC structure shall be included in the main item. The work includes cutting, edge finishing, handling, lifting, fixing with stainless steel bolts/clamps/fasteners, scaffolding arrangements, cleaning, and finishing complete as directed by the Engineer‑in‑Charge. | 40.00 | Sqm | item16 | 23600.00 | 27848.00 | 25080.00 | 29594.40 | 100000.00 | 118000.00 | 23600.00 | GANGI SURENDER | 27848.00 | GANGI SURENDER
19.00 | Labour charges for carefully removing of the gate and its parts etc without damage/bending, reusing the same the gate . The rate includes removal and re‑fixing for the sliding gate, with all necessary cutting, welding, and related works required to complete the job in all respects. | 2.00 | Job | item17 | 15160.00 | 17888.80 | 15254.00 | 17999.72 | 60000.00 | 70800.00 | 15160.00 | GANGI SURENDER | 17888.80 | GANGI SURENDER
20.00 | Supply, Installation, Testing & Commissioning of Automatic Sliding Gate System Description: Motor: Heavy-duty 230 V, AC motor, three-phase, with minimum weight-handling capacity of 2500 kg or more per motor. Gear Track: High-strength steel gear track, corrosion-resistant, suitable for continuous operation. Sensors: Stop sensors for safety during crossing, reventing accidental closure.(photo cell sensors required nos as per site and remote two nos Control Unit: Microprocessor-based control panel with adjustable speed, sensitivity, and safety features. Weather Protection: Entire system shall be all-weather proof, dust and rain resistant, suitable for outdoor installation.cabling, Documentation: manufacturer’s compliance certificate, operation & maintenance manual, and written warranty confirmation. Future Integration: Provision for integration with access control systems (RFID/biometric). foundation bolts, brackets, and installation hardware. Emergency Release: Manual override mechanism in case of power failure. Warranty & Maintenance: Minimum 2-year warranty with written confirmation, including post-warranty maintenance support. Approved Make: FAAC or equivalent, subject to approval by Engineer-in-Charge. Accessories: All necessary | 1.00 | Each | item18 | 177120.00 | 209001.60 | 177966.00 | 209999.88 | 290000.00 | 342200.00 | 177120.00 | GANGI SURENDER | 209001.60 | GANGI SURENDER
21.00 | Dismantling of Steel Sculpture (Approx. Height 25–30 ft) The work shall consist of safe dismantling of the existing steel sculpture of approximately 25–30 feet height, including careful removal of the stainless steel globe without damage, removal of ACP panels, and cutting/dismantling of the steel structural members. The rate shall be inclusive of engaging cranes, scaffolding, welding machines, cutting machines, and all other tools and plants required for execution. All dismantled components shall be lifted, transported, and safely stored within the NGRI campus, with the contractor being fully responsible for safe custody until handover. The quoted rate shall cover all lifts, leads, labour, transport, insurance, and incidental charges, and no extra payment shall be made for completion of the work. The work shall be executed under the supervision of the Engineer-in-Charge, with strict adherence to safety measures during dismantling and handling. | 1.00 | Job | item19 | 59040.00 | 69667.20 | 62712.00 | 74000.16 | 171000.00 | 201780.00 | 59040.00 | GANGI SURENDER | 69667.20 | GANGI SURENDER
22.00 | Providing and fixing High Pressure Laminate (HPL) sheets of approved make (Century Exteria or equivalent), 6 mm thick, exterior grade, over aluminium sections of required size and thickness (minimum 1.5 mm) for framing and support, complete at all heights and dimensions as per site requirements, with aluminium sections to be paid separately. All joints and gaps shall be sealed with exterior‑grade silicone sealant to ensure weather‑proofing and durability, and the work shall be executed with proper alignment, finishing, and strictly in accordance with the manufacturer’s specifications, complete in all respects. The contractor shall submit HPL sheet combination drawings for review and selection of the most suitable option, with the drawings clearly indicating the proposed combinations, material specifications, and finish details to facilitate comparison. No extra payment shall be made for consumables such as rivets, silicone, screws, washers, or other accessories required for fixing the sheets. | 479.00 | Sqm | item20 | 1772300.00 | 2091314.00 | 1765594.00 | 2083400.92 | 2335125.00 | 2755447.50 | 1765594.00 | K.L. Narasimha Rao | 2083400.92 | K.L. Narasimha Rao
23.00 | Providing and supplying aluminium extruded tubular and other aluminium sections as per the architectural drawings and approved shop drawings , the aluminium quality as per grade 6063 T5 or T6 as per BS 1474,including super durable powder coating of 60-80 microns conforming to AAMA 2604 of required colour and shade as approved by the Engineer-in-Charge. ( The item includes cost of material such as cleats, sleeves, screws etc. necessary for fabrication of extruded aluminium frame work. Nothing extra shall be paid on this account). The weight of aluminium extruded section shall be taken for purpose of payment. | 1366.00 | Kg | item21 | 616066.00 | 726957.88 | 442310.80 | 521926.74 | 751300.00 | 886534.00 | 442310.80 | K.L. Narasimha Rao | 521926.74 | K.L. Narasimha Rao
24.00 | Demolishing R.C.C. work with granite work, brick work, etc complete structure manually/ by mechanical means including stacking of steel bars and and disposal of unserviceable material within NGRI Campus long the compund wall to complete the job as per instructions of Engineer-in-charge. | 25.00 | Cum | item22 | 55350.00 | 65313.00 | 38125.00 | 44987.50 | 62500.00 | 73750.00 | 38125.00 | K.L. Narasimha Rao | 44987.50 | K.L. Narasimha Rao
25.00 | Demolishing brick work manually/ by mechanical means including stacking of serviceable material and disposal of unserviceable material along NGRI Compound wall and neatly level the surface and without any damage of flooring if may damage any the constractor can provide same without any cost to complete the job as per Instructions of Engineer-In-Charge | 3.00 | Cum | item23 | 4428.00 | 5225.04 | 3813.00 | 4499.34 | 4500.00 | 5310.00 | 3813.00 | K.L. Narasimha Rao | 4499.34 | K.L. Narasimha Rao
26.00 | Providing and fixing 3D stainless steel letters/logo of SS‑304 grade of size 3 feet, 2 mm thick with 50 mm deep return, laser cut, TIG welded, polished to mirror/hairline finish, fixed with concealed studs, spacers and epoxy adhesive, complete in all respects as per approved drawing and direction of Engineer‑in‑Charge. The scope also includes providing and fixing the colour logos of CSIR and NGRI, fabricated in durable, weather‑resistant material with high‑quality colour finish, aligned and integrated with the stainless steel lettering, as per the approved design and specifications. | 2.00 | Each | item24 | 24600.00 | 29028.00 | 30508.00 | 35999.44 | 140000.00 | 165200.00 | 24600.00 | GANGI SURENDER | 29028.00 | GANGI SURENDER
27.00 | Providing and fixing Float glass panes withnecessary accessories 5 mm thick glass pane | 10.00 | Sqm | item25 | 21320.00 | 25157.60 | 12710.00 | 14997.80 | 10500.00 | 12390.00 | 10500.00 | Y RAJA SHARMA | 12390.00 | Y RAJA SHARMA
28.00 | Structural steel work in single section, fixed with or without connecting plate, including cutting, hoisting, fixing in position and applying a priming coat of approved steel primer all complete | 339.00 | Kg | item26 | 38646.00 | 45602.28 | 37290.00 | 44002.20 | 33900.00 | 40002.00 | 33900.00 | Y RAJA SHARMA | 40002.00 | Y RAJA SHARMA
29.00 | Additional cost for CNC cutting/design of name etc as per drawings | 339.00 | Kg | item27 | 15255.00 | 18000.90 | 12882.00 | 15200.76 | 33900.00 | 40002.00 | 12882.00 | K.L. Narasimha Rao | 15200.76 | K.L. Narasimha Rao
30.00 | Providing and fixing on wall face unplasticised Rigid PVC rain water pipes conforming to IS : 13592 Type A, including jointing with seal ring conforming to IS : 5382, leaving 10 mm gap for thermal expansion, (i) Single socketed pipes. 110mm Dia | 13.00 | Mtr | item28 | 3900.00 | 4602.00 | 3861.00 | 4555.98 | 4290.00 | 5062.20 | 3861.00 | K.L. Narasimha Rao | 4555.98 | K.L. Narasimha Rao
31.00 | Providing and fixing Bend 87.5° with door on wall face unplasticised - PVC moulded fittings/ accessories for unplasticised Rigid PVC rain water pipes conforming to IS : 13592 Type A, including jointing with seal ring conforming to IS : 5382, leaving 10 mm gap for thermal expansion. 110mm dia | 4.00 | Each | item29 | 492.00 | 580.56 | 408.00 | 481.44 | 600.00 | 708.00 | 408.00 | K.L. Narasimha Rao | 481.44 | K.L. Narasimha Rao
32.00 | Providing and fixing 18mm thick gang saw cut mirror polished, premoulded and prepolished )machine cut for kitchen platforms, vanity counters ,window sills ,facias and similar locations of required size of approved shade, colour and texture laid over 20 mm thick base cement mortar 1:4 ( 1 cement : 4 coarse sand) with joints treated with white cement, mixed with matching pigment, epoxy touch ups, including rubbing, curing etc., complete at all levels. Best quality fine texture Granite of any colour and shade ( Z Black, Telephone black or best equivalent) Area of slab over 0.50 sqm | 3.00 | Sqm | item30 | 12300.00 | 14514.00 | 12966.00 | 15299.88 | 10800.00 | 12744.00 | 10800.00 | Y RAJA SHARMA | 12744.00 | Y RAJA SHARMA
33.00 | Extra for providing edge moulding to 18mm thick marble stone counters, Vanities etc. including machine polishing to edge to high gloss finish etc.complete as per design approved by Engineer. Granite work. | 8.50 | mtr | item31 | 3485.00 | 4112.30 | 2592.50 | 3059.15 | 2788.00 | 3289.84 | 2592.50 | K.L. Narasimha Rao | 3059.15 | K.L. Narasimha Rao
34.00 | Providing, fabricating, and installing a customizable 3D stainless steel (SS) LED sign board, comprising a robust SS‑304 grade frame on three sides and an acrylic face panel on the fourth side, designed for outdoor use and made fully weather‑proof. The stainless steel frame shall be precision‑cut, welded, and polished to ensure durability and corrosion resistance, while the acrylic face shall be of high‑quality, UV‑resistant grade, suitable for vibrant illumination. The signage shall incorporate LED lighting, either face‑lit or back‑lit, with colour options as approved, ensuring uniform brightness and high visual impact. The entire assembly shall be fabricated to withstand outdoor exposure, with concealed electrical wiring, moisture‑sealed fittings, and protective coatings applied to both SS and acrylic components. Installation shall be carried out complete with necessary supports, fasteners, and electrical connections, all in accordance with the approved design and as directed by the Engineer‑in‑Charge. Acrylic sheet 2 mm or more thick. Measurement for payment shall be made only in kilograms of stainless steel used in the fabrication, and the quoted rate shall be inclusive of the SS frame, acrylic face, LED lighting, weather‑proofing, installation, and all incidental charges. | 135.00 | Kg | item32 | 199260.00 | 235126.80 | 183060.00 | 216010.80 | 170100.00 | 200718.00 | 170100.00 | Y RAJA SHARMA | 200718.00 | Y RAJA SHARMA
35.00 | Part B Electrical- Laying of one number PVC insulated and PVC sheathed / XLPE power cable of 1.1 KV grade of 10 sqmm size direct in ground including excavation, sand cushioning, protective covering and refilling the trench etc as required. (as directed by Engineer-in-charge). | 600.00 | meter | item33 | 221400.00 | 261252.00 | 228600.00 | 269748.00 | 150000.00 | 177000.00 | 150000.00 | Y RAJA SHARMA | 177000.00 | Y RAJA SHARMA
36.00 | Providing and fixing 200 A, 25 KA,TPMCCB rating and breaking capacity and pole MCCB with thermomagnetic release and terminal spreaders in existing cubicle panel board including drilling holes in cubicle panel, making connections, Ics=100% Icu and Operational Voltage 690V etc. as required. (Legrand make or equivalent ISI make as suggested by Engineer-in-charge). | 1.00 | Each | item34 | 9430.00 | 11127.40 | 9831.00 | 11600.58 | 15000.00 | 17700.00 | 9430.00 | GANGI SURENDER | 11127.40 | GANGI SURENDER
37.00 | "Providing and fixing 100 A , FPMCCB rating and 30KA breaking capacity and with thermomagnetic release and terminal spreaders in existing cubicle panel board including drilling holes in cubicle panel, making connections, Ics=100% Icu and Operational Voltage 690V etc. as required. (Legrand make or equivalent ISI make as suggested by the Engineer In-charge). | 4.00 | Each | item35 | 26240.00 | 30963.20 | 44068.00 | 52000.24 | 28800.00 | 33984.00 | 26240.00 | GANGI SURENDER | 30963.20 | GANGI SURENDER
38.00 | Supplying and fixing 63A rating, four pole, 415 V, isolator in the existing Panel complete with connections, testing and commissioning etc. as required. (Legrand make or equivalent ISI make as suggested by the Engineer In-charge). | 2.00 | Each | item36 | 1968.00 | 2322.24 | 1890.00 | 2230.20 | 2200.00 | 2596.00 | 1890.00 | K.L. Narasimha Rao | 2230.20 | K.L. Narasimha Rao
39.00 | Supplying and fixing 32 A rating, 240/415 V, 10 kA, "C" curve, miniature circuit breaker suitable for inductive load of triple poles in the existing Panel complete with connections, testing and commissioning etc. as required. (Legrand make or equivalent ISI make as suggested by the Engineer In-charge). | 8.00 | Each | item37 | 6480.00 | 7646.40 | 7120.00 | 8401.60 | 10080.00 | 11894.40 | 6480.00 | GANGI SURENDER | 7646.40 | GANGI SURENDER
40.00 | Supplying and fixing 10A rating, 240/415 V, 10 kA, "C" curve, miniature circuit breaker suitable for inductive load of single pole in the existing Panel complete with connections, testing and commissioning etc. as required. (Legrand make or equivalent ISI make as suggested by the Engineer In-charge). | 10.00 | Each | item38 | 2330.00 | 2749.40 | 2460.00 | 2902.80 | 7600.00 | 8968.00 | 2330.00 | GANGI SURENDER | 2749.40 | GANGI SURENDER
41.00 | Supplying and fixing 10A rating, 240/415 V, 10 kA, "C" curve, miniature circuit breaker suitable for inductive load of Double pole in the existing MCB DB complete with connections, testing and commissioning etc. as required. (Legrand make or equivalent ISI make as suggested by the Engineer In-charge). | 25.00 | Each | item39 | 14125.00 | 16667.50 | 14625.00 | 17257.50 | 30750.00 | 36285.00 | 14125.00 | GANGI SURENDER | 16667.50 | GANGI SURENDER
42.00 | Earthing with Pure copper earth plate 600 mm X 600 mm X 3 mm thick including accessories, and providing masonry enclosure with cover plate having locking arrangement and watering pipe of 2.7 Meter long (HDPE 50 mm ,required length depth) etc.with charcoal/ coke and salt / GeM powder and refilling and HDPE/PVC funnel Mesh at bottom to avoid soil entries required. (Pit depth of 15 feet mandatory and the length of copper strip to be considered accordingly. (as directed by Engineer-in-charge). | 3.00 | Each | item40 | 36900.00 | 43542.00 | 63558.00 | 74998.44 | 90000.00 | 106200.00 | 36900.00 | GANGI SURENDER | 43542.00 | GANGI SURENDER
43.00 | Supplying and laying 25 mm X 5 mm copper strip at 0.50 metre below ground as strip earth electrode, including connection/ terminating with nut, bolt, spring, washer etc. as required. (Jointing shall be done by overlapping and with 2 sets of brass nut bolt & spring washer spaced at 50mm).(as directed by Engineer-in-charge). | 35.00 | Mtr | item41 | 28700.00 | 33866.00 | 45990.00 | 54268.20 | 7000.00 | 8260.00 | 7000.00 | Y RAJA SHARMA | 8260.00 | Y RAJA SHARMA
44.00 | Providing and fixing 25 mm X 5 mm copper strip in 40 mm dia PVC pipe from earth electrode including connection with brass nut, bolt, spring, washer excavation and re-filling etc. as required.(as directed by Engineer-in-charge). | 35.00 | Mtr | item42 | 51520.00 | 60793.60 | 65240.00 | 76983.20 | 8750.00 | 10325.00 | 8750.00 | Y RAJA SHARMA | 10325.00 | Y RAJA SHARMA
45.00 | Supplying, Installation, Testing & Commissioning of Flood Light 100W, (System lumen efficacy >135 lm/Watt) powder coated pressure die cast aluminium body with built in or separate driver as per the requirement with Driver efficiency >85%, Input voltage: Input voltage: 140-270 Volt AC, frequency 50/60 hz, Operating temp range -5 0C to 50 0C, internal surge protection of 5 KV L,N,E as per IEC 61000-4-5, Driver efficiency >85%,THD < 10% as per IEC 61000-3-2, P. F.≥0.95, IP-66,IK-10, CRI >70, under voltage and over voltage protection, EMI-EMC as per CISPR-15, lenses for beam angle 30 deg-120deg as per the application and the project requirement., suitable tilt able fitting, life time (LED, Driver & electrical circuitry) of minimum 50000 Burning Hours with 70% of initial Lumen maintained till life ends as per LM80 extrapolation IES TM-21-11 report, CCT 3000°K / 4000°K / 5700°K /6500°K (As per ANSI Bin), DCM(Standard Deviation Colour Matching) <5, Maximum power consumption should not more than the specified rating and Fixture shall be of relevant BIS standard complete in all respect i/c external connections with 1.5 sq.mm FRLS/HFFR, PVC insulated copper conductor single core cable and earthing etc. as required with Minimum 5 year OEM warranty. System lumen efficacy >135 lm/Watt output. LM79 & LM80 Test report and all testing required for LED fixtures as per BIS shall be submitted. Shape size and CCT shall be as approved by Engineer-in-Charge as per requirement. (Thermal management: heat sink of aluminium housing such that LED junction temperature shall not rise above 90°C). (Crompton Gleam NXT 100 Watt make or equivalent ISI make as suggested by engineer in charge). (Crompton Gleam NXT 100 Watt make or equivalent ISI make as suggested by engineer in charge). | 30.00 | Each | item43 | 61500.00 | 72570.00 | 63570.00 | 75012.60 | 81000.00 | 95580.00 | 61500.00 | GANGI SURENDER | 72570.00 | GANGI SURENDER
46.00 | Supplying, installation, Testing & Commissioning of 40W LED Batten light (System lumen efficacy >135 lm/Watt), antiglare and construction as per IS : 10322 with driver (Replaceable) as per the requirement with Driver efficiency >85% ,Operating voltage AC 140- 270 Volt, frequency 50/60 hz, Operating temp range -5 0C to 40 0C, internal surge protection of 2.5 KV with Short & Open circuit protection ,THD < 10% , P. F.≥0.95, IP20, CRI >80, Flicker free (flicker should be below 5 %), life time (LED, Driver & electrical circuitry), of minimum 50000 Burning Hours with 70% of initial Lumen maintained till life ends, CCT 3000°K / 4000°K / 5700°K /6500°K (As per ANSI Bin), SDCM(Standard Deviation Color Matching) <3, Maximum power consumption should not more than the specified rating and Fixture shall be of relevant BIS standard. Manufactures Word Mark/ Name Engraved/ Embossing/ Screen printing on housing complete in all respect i/c external connections with 1.5 sq mm FRLS/HFFR, PVC insulated copper conductor single core cable and earthing etc. as required with Minimum 5 year OEM warranty. System lumen efficacy >135 lm/Watt output . LM79 & LM80 Test report and all testing required for LED fixtures as per BIS shall be submitted.. Shape size and CCT shall be as approved by Engineer-in-Charge as per requirement. (Thermal management: heat sink of aluminium housing such that LED junction temperature shall not rise above 90°C). Powder coated die cast /Extruded aluminium Body (Thickness > 1.20 mm). (Crompton lazer Ray Xtreme make or equivalent ISI make as suggested by the Engineer In-charge). | 30.00 | Each | item44 | 19170.00 | 22620.60 | 19080.00 | 22514.40 | 27000.00 | 31860.00 | 19080.00 | K.L. Narasimha Rao | 22514.40 | K.L. Narasimha Rao
47.00 | LED Down lighter (SMD Type) (System lumen efficacy >135lm/Watt) Supplying, Installation, Testing & Commissioning of LED Recessed/surface Down lighter (Round /square/Rectangular) SMD type of following body material with PMMA and prismatic diffuser and construction as per IS : 10322 with driver as per the requirement with Driver efficiency >85%, Operating voltage AC 140-270 Volt, frequency 50/60 hz, Operating temp range - 5 0C to 40 0C, internal surge protection of 2.5 KV with Short & Open circuit protection ,THD < 10% , P. F.≥0.95, IP20, CRI >80, UGR (Unified Glare Rating) < 19, Flicker free, (flicker should be below 5 %), life time (LED, Driver & electrical circuitry), life time of minimum 50000 Burning Hours with 70% of initial Lumen maintained till life ends as per LM80 extrapolation IES TM-21-11 report, CCT 3000°K/ 4000°K /5700°K / 6500°K (As per ANSI Bin), SDCM(Standard Deviation Color Matching) <3, Maximum power consumption should not more than the specified rating and Fixture shall be of relevant BIS standard. Manufactures Word Mark/ Name Engraved/ Embossing/ Screen printing on housing. complete in all respect i/c external connections with 1.5 sq mm FRLS/HFFR, PVC insulated copper conductor single core cable and earthing etc. as required with Minimum 5 year OEM warranty. System lumen efficacy >135 lm/Watt output. LM79 & LM80 Test report and all testing required for LED fixtures as per BIS shall be submitted. Shape size and CCT shall be as approved by Engineer-in-Charge as per requirement. (Thermal management: heat sink of aluminium housing such that LED junction temperature shall not rise above 90°C). Powder coated die cast /Extruded aluminium Body including trim . (Philips Dura Slim LED Downlight make or equivalent ISI make as suggested by Engineer in charge). | 30.00 | Each | item45 | 36900.00 | 43542.00 | 39420.00 | 46515.60 | 75000.00 | 88500.00 | 36900.00 | GANGI SURENDER | 43542.00 | GANGI SURENDER
48.00 | LED Down lighter (COB Type) (System lumen efficacy ≥105 < 120 lm/Watt ). Supplying, installation, Testing & Commissioning of LED Recessed/ surface Down lighter (Round/ square/ Rectangular) COB Type of following body material and construction as per IS : 10322 with driver as per the requirement with Driver efficiency >85%, Operating voltage AC 140-270 Volt, frequency 50/60 hz, Operating temp range -5 0C to 40 0C, internal surge protection of 2.5 KV with Short & Open circuit protection ,THD < 10% , P.F.≥0.95, IP20, CRI >80, UGR (Unified Glare Rating) < 19, Flicker free (flicker should be below 5%), life time (LED, Driver & electrical circuitry), of minimum 50000 Burning Hours with 70% of initial Lumen maintained till life ends, CCT 3000°K / 4000°K / 5700°K / 6500°K (As per ANSI Bin), SDCM (Standard Deviation Color Matching) <3, Maximum power consumption should not more than the specified rating and Fixture shall be confirming to relevant BIS standards. Manufactures Word Mark/ Name Engraved/ Embossing/ Screen printing on housing Complete in all respect i/c external connections with 1.5 sq.mm FRLS/HFFR, PVC insulated copper conductor single core cable and earthing etc. as required with Minimum 5 year OEM warranty. System lumen efficacy ≥105 and <120 lm/Watt output . LM79 & LM80 Test report and all testing required for LED fixtures as per BIS shall be submitted. Shape size and CCT shall be as approved by Engineer-in-Charge as per requirement. (Thermal management: heat sink of aluminium housing such that LED junction temperature shall not rise above 90°C) Powder coated die cast /Extruded aluminium Body including trim with Aluminium Reflector. (Crompton Star Miranda Round Led COB make or equivalent ISI make as suggested by Engineer in charge). | 12.00 | Each | item46 | 16680.00 | 19682.40 | 16776.00 | 19795.68 | 30000.00 | 35400.00 | 16680.00 | GANGI SURENDER | 19682.40 | GANGI SURENDER
49.00 | Wiring for circuit/ submain wiring along with earth wire with 2 X 2.5 sq. mm + 1 X 2.5 sq. mm earth wire of FRLS/HFFR PVC insulated copper conductor, single core cable in surface/ recessed steel conduit as required. (polycab or equivalent ISI make as suggested by the Engineer In-charge). | 300.00 | Mtr | item47 | 98400.00 | 116112.00 | 104100.00 | 122838.00 | 40800.00 | 48144.00 | 40800.00 | Y RAJA SHARMA | 48144.00 | Y RAJA SHARMA
50.00 | Wiring for circuit/ submain wiring along with earth wire with 2 X 1.5 sq. mm + 1 X 1.5 sq. mm earth wire of FRLS/HFFR PVC insulated copper conductor, single core cable in surface/ recessed steel conduit as required. (polycab or equivalent ISI make as suggested by the Engineer In-charge). | 650.00 | Mtr | item48 | 196950.00 | 232401.00 | 193050.00 | 227799.00 | 53950.00 | 63661.00 | 53950.00 | Y RAJA SHARMA | 63661.00 | Y RAJA SHARMA
51.00 | Supplying and fixing of 20 mm size of medium class PVC conduit along with accessories in surface/recess including cutting the wall and making good the same in case of recessed conduit as required. | 650.00 | Mtr | item49 | 79950.00 | 94341.00 | 82550.00 | 97409.00 | 61750.00 | 72865.00 | 61750.00 | Y RAJA SHARMA | 72865.00 | Y RAJA SHARMA
52.00 | Supplying and fixing of 25 mm size of medium class PVC conduit along with accessories in surface/recess including cutting the wall and making good the same in case of recessed conduit as required. | 650.00 | Mtr | item50 | 79950.00 | 94341.00 | 88400.00 | 104312.00 | 64350.00 | 75933.00 | 64350.00 | Y RAJA SHARMA | 75933.00 | Y RAJA SHARMA
53.00 | Supplying Installation Testing and Commisioning for shifting of existing HT pole line under Southern Power Distribution Company of Telangana Limited including dismantling, transportation and Erection of new steel pole with supply and erection of HT insulators, fuse set, GI rod set, stay set with stay wire, Gang Operated Air Break switch/HT switch outdoor , cross arms, clamps, nuts & bolts, earthing set, binding wire, AB cable/conductor wherever required, danger board, anti-climbing device, cement concrete works, excavation, refilling, labour charges and all other incidental charges complete as per DSR specifications and departmental standards.(as suggested by Engineer-in-charge). | 1.00 | Each | item51 | 170000.00 | 200600.00 | 165254.00 | 194999.72 | 110000.00 | 129800.00 | 110000.00 | Y RAJA SHARMA | 129800.00 | Y RAJA SHARMA
54.00 | Supply of 10 sq.mm, 4-Core, Aluminium Conductor, XLPE Insulated, PVC Inner Sheathed, Galvanized Steel Armoured, PVC Outer Sheathed Underground Cable, 1.1 kV grade, conforming to IS:7098 (Part 1) latest with ISI marking. Conductor: stranded aluminium as per IS:8130 Class 2, XLPE insulation with colour coding as per IS, cores laid up in concentric formation, inner sheath of extruded PVC Type ST2 as per IS:5831, armouring with galvanized steel strip/wire as per IS:7098, outer sheath of extruded PVC Type ST2 black in colour, UV/moisture/heat/chemical resistant, with manufacturer’s name, size, voltage grade and ISI mark printed at regular intervals. Cable shall be suitable for direct burial in ground, ducts or outdoor laying. Routine/acceptance tests as per IS:7098 to be carried out. Supply only, including manufacturer’s test certificates, with warranty of minimum 18 months from supply or 12 months from commissioning, whichever is earlier. (Polycab / KEI make or equivalent ISI make as sugested by Engineer in charge). | 800.00 | Mtr | item52 | 156800.00 | 185024.00 | 169600.00 | 200128.00 | 160800.00 | 189744.00 | 156800.00 | GANGI SURENDER | 185024.00 | GANGI SURENDER
55.00 | Supply, installation, testing and commissioning of outdoor junction box of minimum IP65 protection, suitable for existing street lighting system, made of high-quality polycarbonate/FRP/metal enclosure with weatherproof gasket, hinged cover and locking arrangement. The junction box shall be provided with suitable terminal connectors, cable glands, and provision for incoming and outgoing cables. It shall be securely fixed to the existing pole/wall with proper clamps or fasteners. The work includes making necessary cable entries, termination, dressing of cables, ensuring proper insulation and earthing, and sealing to maintain IP65 protection. The complete job shall be carried out as per site requirements and relevant standards of Bureau of Indian Standards, including testing and commissioning in all respects.(as suggested by engineer in charge), | 30.00 | Each | item53 | 11310.00 | 13345.80 | 33060.00 | 39010.80 | 18900.00 | 22302.00 | 11310.00 | GANGI SURENDER | 13345.80 | GANGI SURENDER
56.00 | Supply, laying, testing and commissioning of 1.5 Sq.mm, 3 core, FRSLH grade, PVC insulated and sheathed, multistrand copper conductor industrial flexible cable of 1100 V grade, conforming to IS:694/IS:8130 standards, suitable for indoor/outdoor industrial wiring, control panels and equipment connections, including dressing, clamping, ferruling, termination with suitable lugs, and all necessary accessories complete as required. (polycab make or equivalent ISI make as suggested by engineer in charge). | 100.00 | Mtr | item54 | 20500.00 | 24190.00 | 19500.00 | 23010.00 | 11800.00 | 13924.00 | 11800.00 | Y RAJA SHARMA | 13924.00 | Y RAJA SHARMA
57.00 | Supplying, installing, testing and commissioning (SITC) of factory-fabricated, outdoor type Electrical Distribution Panel, made out of 2 mm thick CRCA sheet steel, dust and vermin proof, including powder-coated finish, suitable for 415 V ±10%, 50 Hz, 3-phase, 4-wire system, complete with control wiring, earthing and accessories, as required at site. 200 Amps MCCB, 4-pole/3-pole, with adjustable thermal & magnetic protection . Provision of 100A FPMCCB, 4 no's and with proper supports and R-Y-B colour coding. Indications: R-Y-B phase indicating lamps. The panel shall be installed, tested for insulation resistance, continuity and functional operation, and commissioned complete at site, as per CPWD General Specifications for Electrical Works and relevant to meet IS 8623 / IEC 61439 standards.(excluding MCCB's). (as suggested by enginer-in-charge). | 1.00 | Each | item55 | 32800.00 | 38704.00 | 76271.00 | 89999.78 | 61750.00 | 72865.00 | 32800.00 | GANGI SURENDER | 38704.00 | GANGI SURENDER
58.00 | Supplying, installing, testing and commissioning (SITC) of factory-fabricated, outdoor type Electrical Distribution Panel, made out of 2 mm thick CRCA sheet steel, dust and vermin proof, including powder-coated finish, suitable for 415 V ±10%, 50 Hz, 3-phase, 4-wire system, complete with control wiring, earthing and accessories, as required at site. with provision of 63 A FPMCCB mains and 32A TPMCCB 4 and 5no's of 10A MCBS in DIN rail Channel no's with proper supports and R-Y-B colour coding. Indications: R-Y-B phase indicating lamps. The panel shall be installed, tested for insulation resistance, continuity and functional operation, and commissioned complete at site, as per CPWD General Specifications for Electrical Works and relevant to meet IS 8623 / IEC 61439 standards.(excluding MCCB's). (as suggested by enginer-in-charge). | 2.00 | Each | item56 | 57400.00 | 67732.00 | 162712.00 | 192000.16 | 123000.00 | 145140.00 | 57400.00 | GANGI SURENDER | 67732.00 | GANGI SURENDER
| Total in Figures |  |  |  | 6219022.80 | 7338446.91 | 6386906.36 | 7536549.50 | 7267396.36 | 8575527.71

## BOQ Summary
BOQ Summary Details Tender Title: Modification And Upgradation Of Gate No 1 And Gate No 3 At CSIR-NGRI Hyderabad Tender ID: 2026_CSIR_291340_1
Sheet Name | Sl.No | Bidder Name | Amount | Bid Rank
BoQ1 | 1 | GANGI SURENDER (BID ID -1073215) | 7338446.91 | L1
| 2 | K.L. Narasimha Rao (BID ID -1073371) | 7536549.50 | L2
| 3 | Y RAJA SHARMA (BID ID -1073705) | 8575527.71 | L3