## BoQ1
Government eProcurement System Created By: Anil Kumar Created Date/Time: 08-Oct-2026 12:49 PM Tender Title: Renovation of ODS Lecture Hall in the CSIR-CBRI Institute Tender ID: 2026_CSIR_291584_1
Tender Inviting Authority: DIRECTOR CSIR-CBRI ROORKEE
Name of Work :Renovation of ODS Lecture Hall in the CSIR-CBRI Institute.
Contract No: 193(698)EST-2026
SCHEDULE OF WORK / ITEM(S)
Sl.No | Description of Work / Item(s) | No.of Qty | Units | Estimated Rate | M/S MOHMMED AKHLAK (GSTN-05BYIPK9787M2ZF) BID ID -1076591 |  | JAGPAL SINGH (GSTN-NA) BID ID -1073189
[5 empty] | Rate | Amount | Rate | Amount | L1 Amount | L1 Vendor
1.00 | Dismantling tile work in floors and roofs laid in cement mortar including stacking material within 50 metres lead. : For thickness of tiles 10 mm to 25 mm | 77.00 | Sqm | 73.40 | 50.00 | 3850.00 | 90.00 | 6930.00 | 3850.00 | M/S MOHMMED AKHLAK
2.00 | Providing and laying in position cement concrete of specified grade excluding the cost of centering and shuttering - All work up to plinth level : 1:2:4 (1 cement : 2 coarse sand (zone-III) derived from natural sources : 4 graded stone aggregate 20 mm nominal size derived from natural sources) | 2.00 | Cum | 7878.50 | 7000.00 | 14000.00 | 5500.00 | 11000.00 | 11000.00 | JAGPAL SINGH
3.00 | Repairs to plaster of thickness 12 mm to 20 mm in patches of area 2.5 sq.meters and under, including cutting the patch in proper shape, raking out joints and preparing and plastering the surface of the walls complete, including disposal of rubbish to the dumping ground, all complete as per direction of Engineer-in-Charge. : With cement mortar 1:4 (1 cement : 4 fine sand) | 20.00 | Sqm | 547.40 | 450.00 | 9000.00 | 300.00 | 6000.00 | 6000.00 | JAGPAL SINGH
4.00 | French spirit polishing : One or more coats on old work | 32.00 | Sqm | 224.80 | 100.00 | 3200.00 | 30.00 | 960.00 | 960.00 | JAGPAL SINGH
5.00 | Providing & fixing false ceiling at all height including providing & fixing of framework made of special section, power pressed from M.S. sheets and galvanised with zinc coating of 120 gms/ sqm (both side inclusive) as per IS : 277 and consisting of angle cleat of size 25 mm wide x 1.6 mm thick with flanges of 27 mm and 37mm, at 1200 mm c/c, one flange fixed to the ceiling with dash fastener 12.5 mm dia x 50 mm long with 6 mm dia bolts, other flange of cleat fixed to the angle hangers of 25 x10 x0.50 mm of required length with nuts & bolts of required size and other end of angle hanger fixed with intermediate G.I chanels 45 x15 x 0.90 mm running at the spacing of 1200 mm c/c, to which the ceiling section 0.5 mm thick bottom wedge of 80 mm with tapered flanges of 26 mm each having lips of 10.5mm, at 450 mm c/c, shall be fixed in a direction perpendicular to G.I intermediate channel with connecting clip made out of 2.64 mm dia x 230 mm long G.I wire at every junction, including fixing perimeter channels 0.50 mm thick 27 mm high having flanges of 20 mm and 30mm long, the perimeter of ceiling fixed to wall/ partitions with the help of Rawl plugs at 450 mm centre, with 25 mm long dry wall screws @ 230 mm interval, including fixing of Calcium Silicate Board to ceiling section and perimeter channels with the help of dry wall screws of size 3.5 x25 mm at 230 mm c/c, including jointing & finishing to a flush finish of tapered and square edges of the board with recommended jointing compounds, jointing tapes,finishing with jointing compounds in three layers covering up to 150 mm on both sides of joints and two coats of primer suitable for boards, all as per manufacture’s specification and also including the cost of making opening for light fittings, grills, diffusers, cut outs made with frame of perimeter channels suitably fixed, all complete as per drawings, specificaton and direction of the Engineer in charge but excluding the cost of painting with: 8 mm thick Calcium Silicate Board made with Calcareous & Siliceous materials reinforced with cellulose fiber manufactured through autoclaving process(Make of Hilux/Aerolite/Saint gobain or equavalent) | 77.00 | Sqm | 1572.30 | 2500.00 | 192500.00 | 1700.00 | 130900.00 | 130900.00 | JAGPAL SINGH
6.00 | Providing and laying Vitrified tiles in floor in different sizes (thickness to be specified by the manufacturer) with water absorption less than 0.08% and conforming to IS:15622, of approved brand(Kajaria/RAK/Orient or equavalent) & manufacturer, in all colours and shade, laid on 20 mm thick cement mortar 1:4 (1 cement: 4 coarse sand) jointing with grey cement slurry @3.3 kg/sqm including grouting the joints with white cement and matching pigments etc. The tiles must be cut with the zero chipping diamond cutter only . Laying of tiles will be done with the notch trowel, plier, wedge, clips of required thickness, leveling system and rubber mallet for placing the tiles gently and easily. Double charge vitrified tile polished finish of any size ( or Tile 600 x 600 mm) | 83.00 | Sqm | 1453.65 | 1350.00 | 112050.00 | 850.00 | 70550.00 | 70550.00 | JAGPAL SINGH
7.00 | Providing and fixing finished decorative acoustic polyester fibre/PVC composite wall panels of approved colour and texture, 9–12 mm thick, having Noise Reduction Coefficient (NRC) not less than 0.75 moisture and termite resistant, directly fixed over prepared plastered brick wall using approved high-strength construction adhesive with necessary concealed screws/fasteners wherever required, including surface preparation, cutting, matching of pattern, edge finishing, mouldings, corner trims, all accessories, labour, T&P, scaffolding and all incidental charges complete in all respects at site as per direction of Engineer in-Charge. | 115.00 | sqm | 3538.00 | 3500.00 | 402500.00 | 4500.00 | 517500.00 | 402500.00 | M/S MOHMMED AKHLAK
8.00 | Providing Semiskilled manpower for taking out and shifting of various items, furniture and other items from construction site to specified space in the institute of existing as per direction of Engineer-in-charge | 10.00 | Mandays | 885.00 | 850.00 | 8500.00 | 400.00 | 4000.00 | 4000.00 | JAGPAL SINGH
9.00 | Providing and fixing vertical roller blinds of approved make and colour, manufactured from high-quality polyester fabric with PVC/acrylic coating, minimum fabric weight 300 GSM or 220 GSM (for sunscreen), UV resistant, anti-fungal, dust resistant and flame-retardant, complete with heavy-duty aluminium roller tube, powder-coated aluminium bottom rail, side brackets, stainless steel fixing screws, clutch mechanism, continuous bead chain, chain safety device, end caps and all necessary accessories, fixed to wall or ceiling over existing window openings, including drilling, cutting, making good disturbed surfaces and testing for smooth operation,(make of Vista/Delite /RK Decor or equavailent) complete in all respects as per direction of Engineer in-Charge. | 11.00 | Sqm | 2177.00 | 1850.00 | 20350.00 | 950.00 | 10450.00 | 10450.00 | JAGPAL SINGH
10.00 | Providing and fixing chromium plated brass 100 mm mortice latch and lock with 6 levers and a pair of brass lever handles of approved quality with necessary screws etc. complete as per direction of Engineer-in-charge | 2.00 | Each | 998.35 | 1500.00 | 3000.00 | 1000.00 | 2000.00 | 2000.00 | JAGPAL SINGH
11.00 | Providing and fixing aluminium die cast body tubular type universal hydraulic door closer (having brand logo with ISI, IS : 3564, embossed on the body, door weight upto 35 kg and door width upto 700 mm), with necessary accessories and screws etc. complete. | 3.00 | Each | 1124.85 | 1000.00 | 3000.00 | 700.00 | 2100.00 | 2100.00 | JAGPAL SINGH
12.00 | Providing and fixing bright finished brass tower bolts (barrel type) with necessary screws etc. complete : 250x10 mm | 3.00 | Each | 441.60 | 1200.00 | 3600.00 | 350.00 | 1050.00 | 1050.00 | JAGPAL SINGH
13.00 | Providing and fixing ISI marked oxidised S.S. sliding door bolts with nuts and screws etc. complete: 250x16 mm | 3.00 | Each | 193.70 | 150.00 | 450.00 | 30.00 | 90.00 | 90.00 | JAGPAL SINGH
14.00 | Wiring for circuit/ submain wiring along with earth wire with the following sizes of FRLS/HFFR PVC insulated copper conductor, single core cable in surface/ recessed steel conduit as required.
14.10 | 2x 1.5 sqmm + 1 x 1.5 sqmm earth wire | 60.00 | Meter | 370.00 | 250.00 | 15000.00 | 200.00 | 12000.00 | 12000.00 | JAGPAL SINGH
14.20 | 2 x 4 sq mm + 1 x 4 sq mm earth wire | 50.00 | Meter | 476.00 | 430.00 | 21500.00 | 300.00 | 15000.00 | 15000.00 | JAGPAL SINGH
15.00 | Supplying , Installation, Testing and Commissioning of Air Cooled Hi Wall split type Air conditioners complete with Indoor unit(IDU), Out door unit (ODU), surface / concealed copper Refrigerant piping with insulation (closed cell elastomeric nitrile rubber tubular pipe section) upto 3 Mtr (IDU to ODU), copper power cable upto 3.5 Mtr (IDU to ODU) i/c drain pipe R-32/R-410/ R-407 Green Refrigerant, wireless Remote control, suitable for working between 180- 260V with low & high voltage cutoff and 50 hz ,1 phase AC supply capable of performing cooling, dehumidification, air circulation of following capacity with Scroll / rotary compressor. The system shall be able to deliver 100% of the rated capacity upto 42 0C. Min 5 year Original Equipment Manufacturer (OEM) warranty both compressor and Printed Circuit Board (PCB). Must comply : Electrical cable IS 694 or IS 9968 temperature sensingcontrol IS/ International Electro technical Commission (IEC) 60730, hermetic compressor IS 10617, heat exchanger IS 11329, capacitor IS 2993 and motor IS 12615. Complete as per CPWD specification and IS : 1391 Part II 2023. The system shall be able to operate up to 50 0C (out door ambient temperature)with wall mounted stabilizer of 130-280V Input & Output 210-230 range of capacity 5KVA or Sutaible for 2T AC:-Inverter Type Cooling Only 2.0 TR with 5 Star BEE (make Voltas/ Samsaung/Hitachi) | 3.00 | Each | 57396.00 | 75000.00 | 225000.00 | 60000.00 | 180000.00 | 180000.00 | JAGPAL SINGH
16.00 | Supplying and fixing32 A, 240 V, SPN Industrial typesocket outlet, with 2 pole and earth, metal enclosedplug top along with 32 A "C" curve, SP, MCB, in sheetsteel enclosure, on surface or in recess, with chainedmetal cover for the socket out let and complete withconnections, testing and commissioning etc. as required. | 4.00 | Each | 1806.00 | 1900.00 | 7600.00 | 2200.00 | 8800.00 | 7600.00 | M/S MOHMMED AKHLAK
17.00 | Taking down carefully old electric point wiring, sub main , switch board, Power point all electric fitting & fixture etc from ODS Lecture Hall in CBRI Institute and shifting of old materials with CBRI (Central Store )as required and directed by engineer-incharge. | 1.00 | Lab | 821.00 | 2500.00 | 2500.00 | 150.00 | 150.00 | 150.00 | JAGPAL SINGH
18.00 | Supplying, Installation, Testing and Commissioning of Cooled Floor standing Tower type split Air conditioners complete with Indoor unit(IDU), Out door unit (ODU), surface / concealed copper Refrigerant piping with insulation (closed cell elastomeric nitrile rubber tubular pipe section) upto 5 Mtr (IDU to ODU), copper power cable upto5.5 Mtr (IDU to ODU), i/c drain pipe of suitable length and size. R-32/R-410/R-407C Green Refrigerant, wireless Remote control, suitable for working between 180-260V with low & high voltage cutoff and 50 hz ,1 phase AC supply capable of performing cooling, dehumidification, air circulation of following capacity with Scroll / rotary with min 5 year Original Equipment Manufacturer (OEM) warrantyboth compressor and Printed Circuit Board (PCB). as specified. The system shall be able to deliver 100% of the rated capacity as per relevant IS Code. The lab testing reports as per IS: 1391 shall be submitted from National Accreditation Board for Testing and Calibration Laboratories (NABL) accredited as per International Electrotechnical Commission (IEC) 17025 standards / Central Power Research Institute (CPRI)/ Electrical Research and Development Association (ERDA)with Original Equipment Manufacturer (OEM) etc. complete as per CPWD specification and as per IS: 1391 as required.Cooling Only :- 2.4 TR BEE 5 Star Rating (make Voltas/ Samsaung/Hitachi) | 1.00 | Each | 93613.00 | 125000.00 | 125000.00 | 99000.00 | 99000.00 | 99000.00 | JAGPAL SINGH
19.00 | LED Panel light 2x2 ft. (System lumen efficacy ≥105<120 lm/Watt) Supplying, installation, Testing & Commissioning of Panel light 2x2 ft., of following body material and construction as per IS : 10322 with driver as per the requirement with Driver efficiency >85%, Operating voltage AC 140-270 Volt, frequency 50/60 hz, Operating temp range -5 0C to 40 0C, internal surge protection of 2.5 KV with Short & Open circuit protection, THD < 10% , P. F.≥0.95, IP20, CRI >80,UGR (Unified Glare Rating) < 19, Flicker free, (flicker should be below 5 %), life time (LED, Driver & electrical circuitry), of minimum 50000 Burning Hours with, 70% of initial Lumen maintained till life ends as per LM80 extrapolation IES TM-21-11 report, CCT 3000°K / 4000°K / 5700°K/6500°K (As per ANSI Bin), SDCM(Standard Deviation Colour Matching) <3, Maximum power consumption should not more than the specified rating and Fixture shall be of relevant BIS standard. Manufactures Word Mark/ Name Engraved/ Embossing/ Screen printing on housing. complete in all respect i/c external connections with 1.5sq mm FRLS/HFFR, PVC insulated copper conductor single core cable and earthing etc. as required with Minimum 5 year OEM warranty. System lumen efficacy ≥105 <120 lm/Watt output . LM79 & LM80 Test report and all testing required for LED fixtures as per BIS shall be submitted. Shape size and CCT shall be as approved by Engineer-in-Charge as per requirement. (Thermal management: heat sink of aluminium housing such that LED junction temperature shall not rise above 90°C).Powder coated die cast /Extruded aluminium Body (Thickness > 1.20 mm):-36Watt | 9.00 | Each | 2508.00 | 4000.00 | 36000.00 | 3500.00 | 31500.00 | 31500.00 | JAGPAL SINGH
| Total in Figures |  |  |  |  | 1208600.00 |  | 1109980.00
Lowest Amount Quoted BY: JAGPAL SINGH(1109980.00)

## BOQ Summary
BOQ Summary Details Tender Title: Renovation of ODS Lecture Hall in the CSIR-CBRI Institute Tender ID: 2026_CSIR_291584_1
Sheet Name | Sl.No | Bidder Name | Amount | Bid Rank
BoQ1 | 1 | JAGPAL SINGH (BID ID -1073189) | 1109980.00 | L1
| 2 | M/S MOHMMED AKHLAK (BID ID -1076591) | 1208600.00 | L2