## BoQ1
Government eProcurement System Created By: RAJNISH RAJ Created Date/Time: 14-Oct-2026 01:29 PM Tender Title: Replacement of various electrical motors of services at Matura road campus, CSIR-IGIB, New Delhi-110025 Tender ID: 2026_CSIR_292020_1
Tender Inviting Authority: Director CSIR-IGIB
Name of Work: “Replacement of various electrical motors of services at Matura road campus, CSIR-IGIB, New Delhi-110025
Contract No: IGIB/Pump/SC/2026-27
SCHEDULE OF WORK / ITEM(S)
Sl.No | Description of Work / Item(s) | No.of Qty | Units | Estimated Rate | H N TRADRS AND ENGINEERS (GSTN-07AETPR4728K2ZO) BID ID -1075451 |  | B S ELECTRICALS (GSTN-07ASVPS3718G2Z5) BID ID -1075672 |  | Viraka Engineering Pvt Ltd (GSTN-NA) BID ID -1075686 |  | UMEGA VINTAX PVT LTD (GSTN-NA) BID ID -1075881
[5 empty] | Rate | Amount | Rate | Amount | Rate | Amount | Rate | Amount | L1 Amount | L1 Vendor
1.00 | SITC of 7.5 HP/5.5 KW, 3 phase induction motor, 2300 RPM, 50 Hz, size 65x65 mm | 4.00 | Nos. | 70800.00 | 65000.00 | 46800.00 | 80000.00 | 57600.00 | 61000.00 | 43920.00 | 45000.00 | 32400.00 | 32400.00 | UMEGA VINTAX PVT LTD
2.00 | SITC of 3 HP/2.2 KW, 3 phase induction motor (monobloc pump) 2500 RPM, 50 Hz, size 50x40 | 2.00 | Nos. | 64900.00 | 42000.00 | 15120.00 | 55000.00 | 19800.00 | 55500.00 | 19980.00 | 55000.00 | 19800.00 | 15120.00 | H N TRADRS AND ENGINEERS
3.00 | SITC of 3 HP, 2.2 KW, 3 Phase sump pump. 50Hz 415V outlet size -50 mm, Model-ETERNA 2200 CW+ | 4.00 | Nos. | 47200.00 | 65000.00 | 46800.00 | 70000.00 | 50400.00 | 41000.00 | 29520.00 | 60000.00 | 43200.00 | 29520.00 | Viraka Engineering Pvt Ltd
4.00 | SITC of 2 HP , 1.5 KW, 1Q (Single phase) sump pump, 50 Hz, 415V outlet size - 50 mm model - ETERNA1500 CW+ | 4.00 | Nos. | 35400.00 | 40500.00 | 29160.00 | 60000.00 | 43200.00 | 30500.00 | 21960.00 | 50000.00 | 36000.00 | 21960.00 | Viraka Engineering Pvt Ltd
5.00 | Supplying, laying & drawing of 4x6 sqmm unarmoured copper cable with connection. | 200.00 | mtr. | 1015.98 | 1200.00 | 43200.00 | 960.00 | 34560.00 | 800.00 | 28800.00 | 550.00 | 19800.00 | 19800.00 | UMEGA VINTAX PVT LTD
6.00 | Supplying, laying & drawing of 4x4 sqmm unarmoured copper cable with connection | 300.00 | mtr. | 682.04 | 800.00 | 43200.00 | 670.00 | 36180.00 | 500.00 | 27000.00 | 369.00 | 19926.00 | 19926.00 | UMEGA VINTAX PVT LTD
7.00 | SITC of 2 HP , 1.5 KW, 1Q (3 Phase) sump pump, 50 Hz, 415V, outlet size - 50 mm model - OPENWELL(Horizontal type) | 2.00 | Nos. | 41300.00 | 35000.00 | 12600.00 | 40000.00 | 14400.00 | 34000.00 | 12240.00 | 35000.00 | 12600.00 | 12240.00 | Viraka Engineering Pvt Ltd
8.00 | Providing, laying, testing & commissioning of 'C' class heavy duty MS pipe conforming to IS 1239/Class -II of IS: 3589 including Welding, fittings like elbows, tees, flanges, tapers, nuts bolts, gaskets etc. and fixing the pipe on the wall/ceiling with suitable clamp/support frame and painting with two or more coats of synthetic enamel paint of required shade complete as required (A)32 mm dia | 12.00 | mtr. | 1039.00 | 780.00 | 1684.80 | 1950.00 | 4212.00 | 1000.00 | 2160.00 | 650.00 | 1404.00 | 1404.00 | UMEGA VINTAX PVT LTD
9.00 | Providing, laying, testing & commissioning of 'C' class heavy duty MS pipe conforming to IS 1239/Class -II of IS: 3589 including Welding, fittings like elbows, tees, flanges, tapers, nuts bolts, gaskets etc. and fixing the pipe on the wall/ceiling with suitable clamp/support frame and painting with two or more coats of synthetic enamel paint of required shade complete as required (A)40 mm dia | 2.00 | mtr. | 1259.00 | 800.00 | 288.00 | 2500.00 | 900.00 | 1000.00 | 360.00 | 850.00 | 306.00 | 288.00 | H N TRADRS AND ENGINEERS
10.00 | Providing, laying, testing & commissioning of 'C' class heavy duty MS pipe conforming to IS 1239/Class -II of IS: 3589 including Welding, fittings like elbows, tees, flanges, tapers, nuts bolts, gaskets etc. and fixing the pipe on the wall/ceiling with suitable clamp/support frame and painting with two or more coats of synthetic enamel paint of required shade complete as required (A)65 mm dia | 12.00 | mtr. | 1955.00 | 1100.00 | 2376.00 | 2500.00 | 5400.00 | 1700.00 | 3672.00 | 1050.00 | 2268.00 | 2268.00 | UMEGA VINTAX PVT LTD
11.00 | Providing, laying, testing & commissioning of 'C' class heavy duty MS pipe conforming to IS 1239/Class -II of IS: 3589 including Welding, fittings like elbows, tees, flanges, tapers, nuts bolts, gaskets etc. and fixing the pipe on the wall/ceiling with suitable clamp/support frame and painting with two or more coats of synthetic enamel paint of required shade complete as required (A)150 mm dia | 9.00 | mtr. | 4299.00 | 2500.00 | 4050.00 | 3500.00 | 5670.00 | 4200.00 | 6804.00 | 2250.00 | 3645.00 | 3645.00 | UMEGA VINTAX PVT LTD
12.00 | Ball Valve-32NB | 2.00 | Nos. | 4696.40 | 2500.00 | 900.00 | 1500.00 | 540.00 | 3500.00 | 1260.00 | 1250.00 | 450.00 | 450.00 | UMEGA VINTAX PVT LTD
13.00 | Non Return Valve-32NB | 2.00 | Nos. | 5758.40 | 3000.00 | 1080.00 | 5500.00 | 1980.00 | 4000.00 | 1440.00 | 2550.00 | 918.00 | 918.00 | UMEGA VINTAX PVT LTD
14.00 | Ball Valve-40NB | 2.00 | Nos. | 6914.80 | 3500.00 | 1260.00 | 2500.00 | 900.00 | 5000.00 | 1800.00 | 1850.00 | 666.00 | 666.00 | UMEGA VINTAX PVT LTD
15.00 | Y -Strainer-40NB | 2.00 | Nos. | 5876.40 | 3500.00 | 1260.00 | 6500.00 | 2340.00 | 4000.00 | 1440.00 | 2250.00 | 810.00 | 810.00 | UMEGA VINTAX PVT LTD
16.00 | Non Return Valve-65 NB | 6.00 | Nos. | 17464.00 | 3500.00 | 3780.00 | 7500.00 | 8100.00 | 14000.00 | 15120.00 | 2550.00 | 2754.00 | 2754.00 | UMEGA VINTAX PVT LTD
17.00 | Ball Valve-65NB | 12.00 | Nos. | 21004.00 | 8000.00 | 17280.00 | 7500.00 | 16200.00 | 17000.00 | 36720.00 | 3550.00 | 7668.00 | 7668.00 | UMEGA VINTAX PVT LTD
18.00 | Y -STRAINER-65NB | 6.00 | Nos. | 17464.00 | 5000.00 | 5400.00 | 9500.00 | 10260.00 | 14000.00 | 15120.00 | 4550.00 | 4914.00 | 4914.00 | UMEGA VINTAX PVT LTD
19.00 | Pressure Gauge Assembly, Dial -100 mm | 4.00 | Nos. | 3044.40 | 2500.00 | 1800.00 | 1800.00 | 1296.00 | 2500.00 | 1800.00 | 1750.00 | 1260.00 | 1260.00 | UMEGA VINTAX PVT LTD
20.00 | Butterfly Valve -100NB | 2.00 | Nos. | 19824.00 | 4000.00 | 1440.00 | 8500.00 | 3060.00 | 16000.00 | 5760.00 | 3550.00 | 1278.00 | 1278.00 | UMEGA VINTAX PVT LTD
21.00 | MS STAIR PAINTING WORK (Two coat) | 1.00 | Lot | 50504.00 | 25000.00 | 4500.00 | 5500.00 | 990.00 | 20000.00 | 3600.00 | 10000.00 | 1800.00 | 990.00 | B S ELECTRICALS
22.00 | Electrical starter panels INCOMER 1 set, 200A, FP MCCB, 36 KA with Thermal Magnetic Based O/L & S/C Release 1no., Extended Rotary Handle 1No., Spreader Terminals 1 Set, Indication & Metering Indicating Light -R,Y, B Phase 1 set, Indicating Light On/Off/Trip 1 set, Digital MFM, Class -1,with RS 485 1 no., D200/5A Class -1, 10 VA Current Transformer 3 set, Control MCB SP 6A, 10KA , C Curve 1 set OUTGOING : 7.5HP DOL Starter for Induction Motor (6 Working +1 Spare) 7 set, 13A TP MPCB with Short Circuit Protection 7 nos., 25A TP Contactor (2NO+2NC) 7 nos., 8.5-12.5A Thermal Overload Relay 7 nos., Indicating Light-ON/OFF/TRIP 21 nos., Push Button-Start/Stop 14 nos., Auto/Manual Selector Switch 7 nos., Control MCB SP 6A, 10KA , C Curve with Neutral Link etc. 7 nos. 3HP DOL Strater for Induction Motor (2 Working +1 Spare) 3 Set 6.3A TP MPCB with Short Circuit Protection 3 nos. 18A TP Contactor (2NO+2NC) 3 nos., 4.5-6.7A Thermal Overload Relay 3 nos., Indicating Light-ON/OFF/TRIP 9 nos., Push Button-Start/Stop 6 nos., Auto/Manual Selector Switch 3 nos., Control MCB SP 6A, 10KA , C Curve with Neutral Link etc. 3 nos., 3HP DOL Strater for Sump Pump (2 Working +1 Spare) 3 set, 6.3A TP MPCB with Short Circuit Protection 3 nos., 18A TP Contactor (2NO+2NC) 3 nos., 4.5-6.7A Thermal Overload Relay 3 nos., Indicating Light-ON/OFF/TRIP 9 nos., Push Button-Start/Stop 6 nos., Auto/Manual Selector Switch 3 nos., Control MCB SP 6A, 10KA , C Curve with Neutral Link etc. 3 nos., Panel & Access : Enclosure Indoor Type with Alumimum Bus Bar & Internal Power / Control wiring with FRLS Copper Flexible Wires. 1 Set | 1.00 | Set | 536900.00 | 250000.00 | 45000.00 | 245000.00 | 44100.00 | 350000.00 | 63000.00 | 325000.00 | 58500.00 | 44100.00 | B S ELECTRICALS
23.00 | Service Charges and Heavy Labour For Dismantling And Shifting of Existing water piping and new material shift/fix to Pump House | 1.00 | Lot | 80240.00 | 120000.00 | 21600.00 | 55000.00 | 9900.00 | 20000.00 | 3600.00 | 50000.00 | 9000.00 | 3600.00 | Viraka Engineering Pvt Ltd
| Total in Figures |  |  |  |  | 350578.80 |  | 371988.00 |  | 347076.00 |  | 281367.00
Lowest Amount Quoted BY: UMEGA VINTAX PVT LTD(281367.00)

## BOQ Summary
BOQ Summary Details Tender Title: Replacement of various electrical motors of services at Matura road campus, CSIR-IGIB, New Delhi-110025 Tender ID: 2026_CSIR_292020_1
Sheet Name | Sl.No | Bidder Name | Amount | Bid Rank
BoQ1 | 1 | UMEGA VINTAX PVT LTD (BID ID -1075881) | 281367.00 | L1
| 2 | Viraka Engineering Pvt Ltd (BID ID -1075686) | 347076.00 | L2
| 3 | H N TRADRS AND ENGINEERS (BID ID -1075451) | 350578.80 | L3
| 4 | B S ELECTRICALS (BID ID -1075672) | 371988.00 | L4