## BoQ1
Government eProcurement System Created By: Dipti Ranjan Nayak Created Date/Time: 15-Oct-2026 05:19 PM Tender Title: Renovation of Toilets of MPD Pilot Plant (2 nos) AcSIR building (3 nos) along with provision of Vitrified Floor Tiles to the corridor of First and Second Floors, Granite to the steps at 1st, 2nd and 3rd floor of Main Building at CSIR-IMMT, Bhubaneswa Tender ID: 2026_CSIR_292506_1
Tender Inviting Authority: CSIR-IMMT, Bhubaneswar-13
Name of Work: Renovation of Toilets of MPD Pilot Plant (2 nos) AcSIR building (3 nos) along with provision of Vitrified Floor Tiles to the corridor of First and Second Floors , Granite to the steps at 1st ,2nd & 3rd floor of Main Building at CSIR-IMMT, Bhubaneswar
NIT No:08/2026-27/ESD(Civil)/IMMT/BBSR
SCHEDULE OF WORK / ITEM(S)
Sl.No | Description of Work / Item(s) | No.of Qty | Units | Estimated Rate | BIPLAB KUMAR PARIDA (GSTN-21ARTPP2285J1ZC) BID ID -1076349 |  | Sarthak Das (GSTN-21BJGPD5480F1ZM) BID ID -1076967 |  | SACHIDANANDA JENA (GSTN-NA) BID ID -1077179 |  | SWADHIN JENA (GSTN-NA) BID ID -1077196
[5 empty] | Rate | Amount | Rate | Amount | Rate | Amount | Rate | Amount | L1 Amount | L1 Vendor
1.00 | Providing and fixing 16 mm thick gang saw cut, mirror polished, premoulded and prepolished, machine cut for kitchen platforms, vanity counters, window sills, facias,treads and risers of the steps and similar locations of required size, approved shade, colour and texture laid over 20 mm thick base cement mortar 1:4 (1 cement : 4 coarse sand), joints treated with white cement, mixed with matching pigment, epoxy touch ups, including rubbing, curing, moulding and polishing to edges to give high gloss finish etc. complete at all levels. Granite stone slab colour /lakha red Area of slab over 0.50 sqm | 115.00 | Sqm | 1.00 | 3000.00 | 345000.00 | 4400.00 | 506000.00 | 4000.00 | 460000.00 | 4200.00 | 483000.00 | 345000.00 | BIPLAB KUMAR PARIDA
2.00 | Providing and fixing 16 mm thick gang saw cut, mirror polished, premoulded and prepolished, machine cut for kitchen platforms, vanity counters, window sills, facias and similar locations of required size, approved shade, colour and texture laid without cement mortar moulding and polishing of edges to give high gloss finish etc. complete at all levels. Granite stone slab of colour , lakha red Area of slab over 0.50 sqm | 14.00 | Sqm | 2.00 | 2800.00 | 39200.00 | 3198.00 | 44772.00 | 3000.00 | 42000.00 | 3200.00 | 44800.00 | 39200.00 | BIPLAB KUMAR PARIDA
3.00 | Providing and fixing glazed vitrified tiles (600X1200 mm)conforming to IS : 15622 (thickness to be specified by the manufacturer) of approved make in all colours, as approved by Eningeer-in-Charge in walls skirting, risers of steps and dados over 12 mm thick bed of Cement Mortar 1:3 (1 Cement : 3 Coarse sand) and jointing with grey cement slurry @ 3.3kg per sqm including pointing in white cement mixed with pigment of matching shade complete.(Johnshon/Kajaria/Somany) | 172.00 | Sqm | 3.00 | 1500.00 | 258000.00 | 1450.00 | 249400.00 | 1300.00 | 223600.00 | 1350.00 | 232200.00 | 223600.00 | SACHIDANANDA JENA
4.00 | Providing and laying Vitrified tiles in floor in different sizes (thickness to be specified by the manufacturer) with water absorption less than 0.08% and conforming to IS:15622, of approved brand & manufacturer, in all colours and shade, laid on 20 mm thick cement mortar 1:4 (1 cement: 4 coarse sand) jointing with grey cement slurry @3.3 kg/sqm including grouting the joints with white cement and matching pigments etc. The tiles must be cut with the zero chipping diamond cutter only . Laying of tiles will be done with the notch trowel, plier, wedge, clips of required thickness, leveling system and rubber mallet for placing the tiles gently and easily.Glazed Vitrified floor tiles polished finish of Size of Tile 600 x 1200 mm (Johnshon/Kajaria/Somany) | 733.00 | Sqm | 4.00 | 1550.00 | 1136150.00 | 1390.00 | 1018870.00 | 1300.00 | 952900.00 | 1350.00 | 989550.00 | 952900.00 | SACHIDANANDA JENA
5.00 | Grouting the joints of flooring tiles having joints of 3 mm width, using epoxy grout mix of 0.70 kg of organic coated filler of desired shade (0.10 kg of hardener and 0.20 kg of resin per kg),including filling / grouting and finishing complete as per direction of Engineer-in-charge.Size of Tile 600x1200 mm(Laticrete make ) | 905.00 | Sqm | 5.00 | 60.00 | 54300.00 | 166.00 | 150230.00 | 140.00 | 126700.00 | 145.00 | 131225.00 | 54300.00 | BIPLAB KUMAR PARIDA
6.00 | Deduct for not grouting the joints with white cement and matching pigment in the items of fixing of vitrified tiles. | 905.00 | Sqm | 6.00 | 15.00 | 13575.00 | 9.00 | 8145.00 | 2.00 | 1810.00 | 1.50 | 1357.50 | 1357.50 | SWADHIN JENA
7.00 | Providing and fixing on wall face unplasticised Rigid PVC rain water pipes conforming to IS : 13592 Type A, including jointing with seal ring conforming to IS : 5382, leaving 10 mm gap for thermal expansion, (i) Single socketed pipes.75 mm diameter | 20.00 | Mtr | 7.00 | 300.00 | 6000.00 | 215.00 | 4300.00 | 200.00 | 4000.00 | 210.00 | 4200.00 | 4000.00 | SACHIDANANDA JENA
8.00 | Providing and fixing on wall face unplasticised Rigid PVC pipes conforming to IS : 13592 Type A, including jointing with seal ring conforming to IS : 5382, leaving 10 mm gap for thermal expansion,Single socketed pipes. 110 mm diameter. | 40.00 | Mtr | 8.00 | 400.00 | 16000.00 | 320.00 | 12800.00 | 302.00 | 12080.00 | 310.00 | 12400.00 | 12080.00 | SACHIDANANDA JENA
9.00 | Providing and fixing on wall face unplasticised - PVC moulded fittings/ accessories for unplasticised Rigid PVC pipes conforming to IS : 13592 Type A, including jointing with seal ring conforming to IS : 5382, leaving 10 mm gap for thermal expansion.Single tee with door. 110x110x110 mm . | 6.00 | Each | 9.00 | 100.00 | 600.00 | 255.00 | 1530.00 | 188.00 | 1128.00 | 190.00 | 1140.00 | 600.00 | BIPLAB KUMAR PARIDA
10.00 | Providing and fixing on wall face unplasticised - PVC moulded fittings/ accessories for unplasticised Rigid PVC rain water pipes conforming to IS : 13592 Type A, including jointing with seal ring conforming to IS : 5382, leaving 10 mm gap for thermal expansion.Single tee without door 75x75x75 mm | 10.00 | Each | 10.00 | 200.00 | 2000.00 | 135.00 | 1350.00 | 115.00 | 1150.00 | 120.00 | 1200.00 | 1150.00 | SACHIDANANDA JENA
11.00 | Providing and fixing on wall face unplasticised - PVC moulded fittings/ accessories for unplasticised Rigid PVC pipes conforming to IS : 13592 Type A, including jointing with seal ring conforming to IS : 5382, leaving 10 mm gap for thermal expansion.Single tee without door. 110x110x110 mm . | 5.00 | Each | 11.00 | 150.00 | 750.00 | 210.00 | 1050.00 | 180.00 | 900.00 | 190.00 | 950.00 | 750.00 | BIPLAB KUMAR PARIDA
12.00 | Providing and fixing on wall face unplasticised - PVC moulded fittings/ accessories for unplasticised Rigid PVC rain water pipes conforming to IS : 13592 Type A, including jointing with seal ring conforming to IS : 5382, leaving 10 mm gap for thermal expansion.Bend 87.5° 75 mm bend | 5.00 | Each | 12.00 | 200.00 | 1000.00 | 100.00 | 500.00 | 85.00 | 425.00 | 90.00 | 450.00 | 425.00 | SACHIDANANDA JENA
13.00 | Providing and fixing on wall face unplasticised - PVC moulded fittings/ accessories for unplasticised Rigid PVC pipes conforming to IS : 13592 Type A, including jointing with seal ring conforming to IS : 5382, leaving 10 mm gap for thermal expansion Bend 87.5° 110 mm bend | 5.00 | Each | 13.00 | 200.00 | 1000.00 | 145.00 | 725.00 | 120.00 | 600.00 | 125.00 | 625.00 | 600.00 | SACHIDANANDA JENA
14.00 | Providing and fixing unplasticised -PVC pipe clips of approved design to unplasticised - PVC pipes by means of 50x50x50 mm hard wood plugs, screwed with M.S. screws of required length, including cutting brick work and fixing in cement mortar 1:4 (1 cement : 4 coarse sand) and making good the wall etc. complete. 110 mm | 20.00 | Each | 14.00 | 50.00 | 1000.00 | 75.00 | 1500.00 | 300.00 | 6000.00 | 350.00 | 7000.00 | 1000.00 | BIPLAB KUMAR PARIDA
15.00 | 12 mm cement plaster of mix :1:6 (1 cement : 6 coarse sand) | 212.00 | Sqm | 15.00 | 300.00 | 63600.00 | 280.00 | 59360.00 | 250.00 | 53000.00 | 260.00 | 55120.00 | 53000.00 | SACHIDANANDA JENA
16.00 | Providing and applying white cement based putty of average thickness 1 mm, of approved brand and manufacturer, over the plastered wall surface to prepare the surface even and smooth complete. (Birla wall care) | 50.00 | Sqm | 16.00 | 100.00 | 5000.00 | 120.00 | 6000.00 | 125.00 | 6250.00 | 130.00 | 6500.00 | 5000.00 | BIPLAB KUMAR PARIDA
17.00 | Painting with synthetic enamel paint of approved brand (Apcolite premium,Asian paint) and manufacture of required colour to give an even shade One or more coats on old work (Agency shall bring colour container at a time & make signature of EE (Civil),before start the work and keep the container till final bill is passed) | 240.00 | Sqm | 17.00 | 130.00 | 31200.00 | 80.00 | 19200.00 | 85.00 | 20400.00 | 90.00 | 21600.00 | 19200.00 | Sarthak Das
18.00 | Hacking of CC flooring/roof slab including cleaning for surface etc. complete as per direction of the Engineer-in-Charge. | 733.00 | Sqm | 18.00 | 20.00 | 14660.00 | 6.00 | 4398.00 | 2.00 | 1466.00 | 3.00 | 2199.00 | 1466.00 | SACHIDANANDA JENA
19.00 | Demolishing brick work manually/ by mechanical means including stacking of serviceable material and disposal of unserviceable material at CSIR-IMMT Dumping yard and as per direction of Engineer-in-charge.In cement mortar | 2.00 | Cum | 19.00 | 500.00 | 1000.00 | 1800.00 | 3600.00 | 1500.00 | 3000.00 | 1515.00 | 3030.00 | 1000.00 | BIPLAB KUMAR PARIDA
20.00 | Dismantling tile work in floors laid in cement mortar, including stacking of unserviceable material at CSIR-IMMT Dumping yard as per direction of the Engineer-in-charge. For the thickness of tiles 10 mm to 25 mm | 245.00 | Sqm | 20.00 | 60.00 | 14700.00 | 65.00 | 15925.00 | 45.00 | 11025.00 | 50.00 | 12250.00 | 11025.00 | SACHIDANANDA JENA
21.00 | Disposal of building rubbish / malba / similar unserviceable, dismantled or waste materials by mechanical means, including loading, transporting, unloading at CSIR-IMMT Dumping yard and as per direction of Engineer-in-charge | 30.00 | Cum | 21.00 | 800.00 | 24000.00 | 235.00 | 7050.00 | 200.00 | 6000.00 | 210.00 | 6300.00 | 6000.00 | SACHIDANANDA JENA
22.00 | Providing and fixing P.V.C. waste pipe for sink or wash basin including P.V.C. waste fittings complete. Flexible 40 mm dia | 9.00 | Each | 22.00 | 200.00 | 1800.00 | 105.00 | 945.00 | 90.00 | 810.00 | 95.00 | 855.00 | 810.00 | SACHIDANANDA JENA
23.00 | Providing and fixing mirror of superior glass (of approved quality) and of required shape and size with plastic moulded frame of approved make and shade with 6 mm thick hard board backing :Rectangular shape 453x357 mm | 2.00 | Each | 23.00 | 400.00 | 800.00 | 600.00 | 1200.00 | 1090.00 | 2180.00 | 1100.00 | 2200.00 | 800.00 | BIPLAB KUMAR PARIDA
24.00 | Providing and fixing mirror of superior glass (of approved quality) and of required shape and size with plastic moulded frame of approved make and shade with 6 mm thick hard board backing : Rectangular shape 1500x450 mm | 3.00 | Each | 24.00 | 1000.00 | 3000.00 | 1900.00 | 5700.00 | 1650.00 | 4950.00 | 1660.00 | 4980.00 | 3000.00 | BIPLAB KUMAR PARIDA
25.00 | Providing and fixing trap of self cleansing design with screwed down or hinged grating with or without vent arm complete, including cost of cutting and making good the walls and floors : PVC ,110 mm inlet and 110 mm outlet | 15.00 | Each | 25.00 | 600.00 | 9000.00 | 500.00 | 7500.00 | 1370.00 | 20550.00 | 1380.00 | 20700.00 | 7500.00 | Sarthak Das
26.00 | Providing and fixing Chlorinated Polyvinyl Chloride (CPVC) pipes, having thermal stability for hot & cold water supply, including all CPVC plain & brass threaded fittings, i/c fixing the pipe with clamps at 1.00 m spacing. This includes jointing of pipes & fittings with one step CPVC solvent cement and the cost of cutting chases and making good the same including testing of joints complete as per direction of Engineer in Charge.Concealed work, including cutting chases and making good the walls etc.20 mm nominal dia Pipes (Supreme /Ashirbad) | 60.00 | Mtr | 26.00 | 150.00 | 9000.00 | 370.00 | 22200.00 | 400.00 | 24000.00 | 420.00 | 25200.00 | 9000.00 | BIPLAB KUMAR PARIDA
27.00 | Providing and fixing Chlorinated Polyvinyl Chloride (CPVC) pipes, having thermal stability for hot & cold water supply including all CPVC plain & brass threaded fittings This includes jointing of pipes & fittings with one step CPVC solvent cement, trenching, refilling & testing of joints complete as per direction of Engineer in Charge.External wall 25 mm dia nominal bore (Supreme /Ashirbad) | 30.00 | Mtr | 27.00 | 200.00 | 6000.00 | 300.00 | 9000.00 | 285.00 | 8550.00 | 290.00 | 8700.00 | 6000.00 | BIPLAB KUMAR PARIDA
28.00 | Providing and fixing C.P. brass angle valve for basin mixer and geyser points of approved quality conforming to IS:8931 15mm nominal bore | 5.00 | Each | 28.00 | 700.00 | 3500.00 | 700.00 | 3500.00 | 460.00 | 2300.00 | 470.00 | 2350.00 | 2300.00 | SACHIDANANDA JENA
29.00 | Providing and fixing unplasticised P.V.C. connection pipe with PTMT Nuts, collar and bush of approved quality and colour.15 mm nominal bore with 45 cm length | 5.00 | Each | 29.00 | 100.00 | 500.00 | 150.00 | 750.00 | 98.00 | 490.00 | 100.00 | 500.00 | 490.00 | SACHIDANANDA JENA
30.00 | Providing and fixing aluminium work for doors, windows, ventilators and partitions with extruded built up standard tubular sections/ appropriate Z sections and other sections of approved make conforming to IS: 733 and IS: 1285, fixing with dash fasteners of required dia and size, including necessary filling up the gaps at junctions, i.e. at top, bottom and sides with required EPDM rubber/ neoprene gasket etc. Aluminium sections shall be smooth, rust free, straight, mitred and jointed mechanically wherever required including cleat angle, Aluminium snap beading for glazing / paneling, C.P. brass / stainless steel screws, all complete as per architectural drawings and the directions of Engineer-in-charge. (Glazing, paneling and dash fasteners to be paid for separately) : For fixed portion Powder coated aluminium (minimum thickness of powder coating 50 micron (Hindalco make) | 13.00 | Kg | 30.00 | 600.00 | 7800.00 | 550.00 | 7150.00 | 650.00 | 8450.00 | 660.00 | 8580.00 | 7150.00 | Sarthak Das
31.00 | Providing and fixing glazing in aluminium door, window, ventilator shutters and partitions etc. with EPDM rubber / neoprene gasket etc. complete as per the architectural drawings and the directions of engineer-in-charge . (Cost of aluminium snap beading shall be paid in basic item):With float glass panes of 5 mm thickness (weight not less than 12.50 kg/ sqm) | 4.60 | Sqm | 31.00 | 400.00 | 1840.00 | 900.00 | 4140.00 | 1200.00 | 5520.00 | 1210.00 | 5566.00 | 1840.00 | BIPLAB KUMAR PARIDA
32.00 | Providing and fixing tiled false ceiling of specified materials of size 595x595 mm in true horizontal level, suspended on inter locking metal grid of hot dipped galvanized steel sections ( galvanized @ 120 grams/ sqm, both side inclusive) consisting of main "T" runner with suitably spaced joints to get required length and of size 24x38 mm made from 0.30 mm thick (minimum) sheet, spaced at 1200 mm center to center and cross "T" of size 24x25 mm made of 0.30 mm thick (minimum) sheet, 1200 mm long spaced between main "T" at 600 mm center to center to form a grid of 1200x600 mm and secondary cross "T" of length 600 mm and size 24x25 mm made of 0.30 mm thick (minimum) sheet to be interlocked at middle of the 1200x600 mm panel to form grids of 600x600 mm and wall angle of size 24x24x0.3 mm and laying false ceiling tiles of approved texture in the grid including, required cutting/making, opening for services like diffusers, grills, light fittings, fixtures, smoke detectors etc. Main "T" runners to be suspended from ceiling using GI slotted cleats of size 27 x 37 x 25 x1.6 mm fixed to ceiling with 12.5 mm dia and 50 mm long dash fasteners, 4 mm GI adjustable rods with galvanised butterfly level clips of size 85 x 30 x 0.8 mm spaced at 1200 mm center to center along main T, bottom exposed width of 24 mm of all T-sections shall be pre-painted with polyester paint, all complete for all heights as per specifications, drawings and as directed by Engineer-in-charge. GI Metal Ceiling Lay in plain Tegular edge Global white color tiles of size 595x595 mm, and 0.5 mm thick with 8 mm drop; made of G I sheet having galvanizing of 100 gms/sqm (both sides inclusive) and electro statically polyester powder coated of thickness 60 microns (minimum), including factory painted after bending. | 55.00 | Sqm | 32.00 | 1900.00 | 104500.00 | 1680.00 | 92400.00 | 1400.00 | 77000.00 | 1450.00 | 79750.00 | 77000.00 | SACHIDANANDA JENA
33.00 | Refixing the existing shutter single/double leaf decorative flush door shutter in good condition including all necessary screws as per requirements as directed by the EIC…etc complete. | 3.00 | Nos | 33.00 | 2000.00 | 6000.00 | 1200.00 | 3600.00 | 1400.00 | 4200.00 | 1420.00 | 4260.00 | 3600.00 | Sarthak Das
34.00 | Refixing the existing PVC door frame with PVC door shutter complete as per direction of the EIC. | 4.00 | Nos | 34.00 | 1000.00 | 4000.00 | 1200.00 | 4800.00 | 1200.00 | 4800.00 | 1220.00 | 4880.00 | 4000.00 | BIPLAB KUMAR PARIDA
35.00 | Providing and fixing fresh color restroom cubicle systems of Green lam Sturdo classique-Evergreen- 2100 mm height made with 12 mm thick compact laminate having specifications:-Size of the cubicle-1500mm(Depth )X 1000mm (Width)X 2100 mm (height),Door size-600mm Width X 1925mm Height,Overall height of the cubicle is 2100mm including ground clearance of 150 mm.which included accesories of Greenlam make SS door stopper (SS grade -316 grade) SS Gravity Hinges, SS Adjustable leg, SS Coat hook , SS Toprail hollow Box Square pipe, SS Tabular holder, SS Wall Bracket, SS Corner Connector, SS U- Channel, SS screws, PVC wall plug and Noise Deafening tapes for grooves in doors with all hard wares etc as per direction of EIC. | 3.00 | Each | 35.00 | 21000.00 | 63000.00 | 38000.00 | 114000.00 | 30000.00 | 90000.00 | 30500.00 | 91500.00 | 63000.00 | BIPLAB KUMAR PARIDA
36.00 | Providing and fixing EWC pan CNS-WHT-853S220SPPSM Rimless Single Piece WC With PP Soft Close Slim Seat Cover, Hinges, Dual Flush Cistern Fittings, Fixing Accessories And Accessories Set, Size: 370x665x750 mm (Jaquar Make) | 5.00 | Each | 36.00 | 15000.00 | 75000.00 | 15000.00 | 75000.00 | 12950.00 | 64750.00 | 13000.00 | 65000.00 | 64750.00 | SACHIDANANDA JENA
37.00 | Providing and fixing Urinal (Back Inlet) With Fixing Accessories, Size: 385x325x635 mm (URS-WHT-13253N, Jaquar make) | 6.00 | Each | 37.00 | 7000.00 | 42000.00 | 6600.00 | 39600.00 | 6200.00 | 37200.00 | 6250.00 | 37500.00 | 37200.00 | SACHIDANANDA JENA
38.00 | Providing and fixing Auto closing Concealed Urinal Flush Valve With Wall Flange PRS-CHR-073,Jaquar make) | 6.00 | Each | 38.00 | 4000.00 | 24000.00 | 3200.00 | 19200.00 | 2650.00 | 15900.00 | 2700.00 | 16200.00 | 15900.00 | SACHIDANANDA JENA
39.00 | Providing and fixing of thin rim table top basin of size 495X395X150 mm of Jaquar make make model-JDS-WHT-25909 with Waste Coupling 32mm Size Full Thread with 80mm Height of jaquar make ALD-CHR-705 1including all acessories etc. | 7.00 | Each | 39.00 | 6000.00 | 42000.00 | 4550.00 | 31850.00 | 4200.00 | 29400.00 | 4250.00 | 29750.00 | 29400.00 | SACHIDANANDA JENA
40.00 | Providing and fixing Basin tap having Exposed Part Kit of Single Concealed Stop Cock Consisting of Operating Lever, Cartridge Sleeve, Wall Flange (with Seals) & Basin Spout(( LYR-CHR-38441K,Jaquar make ) with Regular Body of Single Concealed StopCock (Composite One Piece Body) withCartridge, but without Exposed Parts(ALD-CHR-441,Jaquar make) | 7.00 | Each | 40.00 | 2000.00 | 14000.00 | 3100.00 | 21700.00 | 3750.00 | 26250.00 | 3800.00 | 26600.00 | 14000.00 | BIPLAB KUMAR PARIDA
41.00 | Providing and fixing on wall face unplasticised - PVC moulded fittings/ accessories for unplasticised Rigid PVC rain water pipes conforming to IS : 13592 Type A, including jointing with seal ring conforming to IS : 5382, leaving 10 mm gap for thermal expansion. : 110 mm door bend | 5.00 | Each | 41.00 | 300.00 | 1500.00 | 160.00 | 800.00 | 210.00 | 1050.00 | 220.00 | 1100.00 | 800.00 | Sarthak Das
42.00 | Providing and fixing Toilet Paper holder (Model-AKP-CHR-35751P,Jaquar make) | 6.00 | Each | 42.00 | 1200.00 | 7200.00 | 1900.00 | 11400.00 | 1200.00 | 7200.00 | 1220.00 | 7320.00 | 7200.00 | BIPLAB KUMAR PARIDA, SACHIDANANDA JENA
43.00 | Providing and fixing Towel Rack 600mm Long Without Lower Hangers but with 3 hooks, Stainless Steel (ACN-CHR-1181FHS,Jaquar make) | 5.00 | Each | 43.00 | 3000.00 | 15000.00 | 2999.00 | 14995.00 | 2800.00 | 14000.00 | 2820.00 | 14100.00 | 14000.00 | SACHIDANANDA JENA
44.00 | Providing and fixing Soap Dispenser with Glass Bottle (Model-ACN-CHR-1135N,Jaquar make)Soap Dispenser with Glass Bottle | 6.00 | Each | 44.00 | 1500.00 | 9000.00 | 1720.00 | 10320.00 | 1400.00 | 8400.00 | 1450.00 | 8700.00 | 8400.00 | SACHIDANANDA JENA
45.00 | Providing and fixing of Health Faucet of 8mm Dia, 1.2 Meter Long Flexible Tube & Wall Hook(jaquar make, ALD-CHR-573) | 6.00 | Each | 45.00 | 1600.00 | 9600.00 | 1800.00 | 10800.00 | 1450.00 | 8700.00 | 1470.00 | 8820.00 | 8700.00 | SACHIDANANDA JENA
46.00 | Providing and fixing of 2 Way Bib Cock With Wall Flange (Jaquar make,FLP-CHR-5041PN) | 5.00 | Each | 46.00 | 2000.00 | 10000.00 | 2390.00 | 11950.00 | 2050.00 | 10250.00 | 2100.00 | 10500.00 | 10000.00 | BIPLAB KUMAR PARIDA
47.00 | Providing and fixing Curved shaped urinal partition of 10mm thick frosted glass size 900mm H X 450mm W (Model-JSE-CHR-810UC450X,Jaquar make) | 4.00 | Each | 47.00 | 6000.00 | 24000.00 | 5520.00 | 22080.00 | 4000.00 | 16000.00 | 4050.00 | 16200.00 | 16000.00 | SACHIDANANDA JENA
| Total in Figures |  |  |  |  | 2522775.00 |  | 2663285.00 |  | 2427334.00 |  | 2518907.50
Lowest Amount Quoted BY: SACHIDANANDA JENA(2427334.00)

## BOQ Summary
BOQ Summary Details Tender Title: Renovation of Toilets of MPD Pilot Plant (2 nos) AcSIR building (3 nos) along with provision of Vitrified Floor Tiles to the corridor of First and Second Floors, Granite to the steps at 1st, 2nd and 3rd floor of Main Building at CSIR-IMMT, Bhubaneswa Tender ID: 2026_CSIR_292506_1
Sheet Name | Sl.No | Bidder Name | Amount | Bid Rank
BoQ1 | 1 | SACHIDANANDA JENA (BID ID -1077179) | 2427334.00 | L1
| 2 | SWADHIN JENA (BID ID -1077196) | 2518907.50 | L2
| 3 | BIPLAB KUMAR PARIDA (BID ID -1076349) | 2522775.00 | L3
| 4 | Sarthak Das (BID ID -1076967) | 2663285.00 | L4