## BoQ1
Government eProcurement System Created By: Anil Kumar Created Date/Time: 15-Oct-2026 10:39 AM Tender Title: Civil repair work and change of false ceiling in rooms of GEGH Division in the Institute Tender ID: 2026_CSIR_293251_1
Tender Inviting Authority: DIRECTOR CSIR-CBRI ROORKEE
Name of Work :Misc. Civil repair work and change of false ceiling in rooms of GEGH Division in the Institute.
Contract No: 193(700)EST-2026
SCHEDULE OF WORK / ITEM(S)
Sl.No | Description of Work / Item(s) | No.of Qty | Units | Estimated Rate | M/S MOHMMED AKHLAK (GSTN-05BYIPK9787M2ZF) BID ID -1079666
[5 empty] | Rate | Amount | L1 Amount | L1 Vendor
1.00 | Repairs to plaster of thickness 12 mm to 20 mm in patches of area 2.5 sq.meters and under, including cutting the patch in proper shape, raking out joints and preparing and plastering the surface of the walls complete, including disposal of rubbish to the dumping ground, all complete as per direction of Engineer-in-Charge. : With cement mortar 1:4 (1 cement : 4 fine sand) | 25.00 | Sqm | 547.40 | 580.00 | 14500.00 | 14500.00 | M/S MOHMMED AKHLAK
2.00 | Reinforced cement concrete work in beams, suspended floors, roofs having slope up to 15° landings, balconies, shelves, chajjas, lintels, bands, plain window sills, staircases and spiral stair cases above plinth level up to floor five level, excluding the cost of centering, shuttering, finishing and reinforcement with 1:1.5:3 (1 cement : 1.5 coarse sand(zone-III) derived from natural sources : 3 graded stone aggregate 20 mm nominal size derived from natural sources). | 5.00 | Cum | 11505.50 | 7600.00 | 38000.00 | 38000.00 | M/S MOHMMED AKHLAK
3.00 | Steel reinforcement for R.C.C. work including straightening, cutting,bending, placing in position and binding all complete above plinth level. Thermo-Mechanically Treated bars of grade Fe-500D or more. | 471.00 | kg | 107.85 | 95.00 | 44745.00 | 44745.00 | M/S MOHMMED AKHLAK
4.00 | Providing & fixing false ceiling at all height including providing & fixing of framework made of special section, power pressed from M.S. sheets and galvanised with zinc coating of 120 gms/ sqm (both side inclusive) as per IS : 277 and consisting of angle cleat of size 25 mm wide x 1.6 mm thick with flanges of 27 mm and 37mm, at 1200 mm c/c, one flange fixed to the ceiling with dash fastener 12.5 mm dia x 50 mm long with 6 mm dia bolts, other flange of cleat fixed to the angle hangers of 25 x10 x0.50 mm of required length with nuts & bolts of required size and other end of angle hanger fixed with intermediate G.I chanels 45 x15 x 0.90 mm running at the spacing of 1200 mm c/c, to which the ceiling section 0.5 mm thick bottom wedge of 80 mm with tapered flanges of 26 mm each having lips of 10.5mm, at 450 mm c/c, shall be fixed in a direction perpendicular to G.I intermediate channel with connecting clip made out of 2.64 mm dia x 230 mm long G.I wire at every junction, including fixing perimeter channels 0.50 mm thick 27 mm high having flanges of 20 mm and 30 mm long, the perimeter of ceiling fixed to wall/ partitions with the help of Rawl plugs at 450 mm centre, with 25 mm long dry wall screws @ 230 mm interval, including fixing of Calcium Silicate Board to ceiling section and perimeter channels with the help of dry wall screws of size 3.5 x25 mm at 230 mm c/c, including jointing & finishing to a flush finish of tapered and square edges of the board with recommended jointing compounds, jointing tapes,finishing with jointing compounds in three layers covering up to 150 mm on both sides of joints and two coats of primer suitable for boards, all as per manufacture’s specification and also including the cost of making opening for light fittings, grills, diffusers, cut outs made with frame of perimeter channels suitably fixed, all complete as per drawings, specificaton and direction of the Engineer in charge but excluding the cost of painting with:8 mm thick Calcium Silicate Board made with Calcareous & Siliceous materials reinforced with cellulose fiber manufactured through autoclaving process. | 39.00 | Sqm | 1572.30 | 2200.00 | 85800.00 | 85800.00 | M/S MOHMMED AKHLAK
5.00 | Providing Semi skilled manpower for taking out Reinforced fiber sheet and other items from construction site to specified space in the institute as per direction of Engineer-in-charge | 5.00 | Each | 885.00 | 850.00 | 4250.00 | 4250.00 | M/S MOHMMED AKHLAK
6.00 | Providing and fixing Stainless Steel A ISI 304 (18/8) kitchen sink as per IS:13983 with C.I. brackets and stainless steel plug 40 mm, including painting of fittings and brackets, cutting and making good the walls wherever required : Kitchen sink with drain board 510x1040 mm bowl depth 225 mm | 2.00 | Each | 7514.65 | 4670.00 | 9340.00 | 9340.00 | M/S MOHMMED AKHLAK
| Total in Figures |  |  |  |  | 196635.00
Lowest Amount Quoted BY: M/S MOHMMED AKHLAK(196635.00)

## BOQ Summary
BOQ Summary Details Tender Title: Civil repair work and change of false ceiling in rooms of GEGH Division in the Institute Tender ID: 2026_CSIR_293251_1
Sheet Name | Sl.No | Bidder Name | Amount | Bid Rank
BoQ1 | 1 | M/S MOHMMED AKHLAK (BID ID -1079666) | 196635.00 | L1