## BoQ1
eProcurement System Government of India Created By: Arppandas Mandatil Kunnari Created Date/Time: 08-Oct-2026 08:29 AM Tender Title: Miscellaneous rubber lining works at Phosphate Plant FACT-UC. Tender ID: 2026_FACT_925998_1
Tender Inviting Authority:- FERTILISERS AND CHEMICALS TRAVANCORE LTD., PROJECT & PLANNING DEPARTMENT , UDYOGAMANDAL, KERALA
Name oF WorK : Miscellaneous Rubber Lining Work at Phosphate Plant FACT-UC.
Contract No : 03012/2026-2027/E34168
SCHEDULE OF WORK / ITEM(S)
Sl.No | Description of Work / Item(s) | No.of Qty | Units | Estimated Rate | MINI ENTERPRISES (GSTN-32AADFM8654R1ZN) BID ID -3484602
[5 empty] | Rate | Amount | L1 Amount | L1 Vendor
1.00 | Rubber lining works
1.01 | Removal of old rubber from the damaged portions of equipment, vessels, tanks, ducts, on floors, pipes, etc. at various plants and at various elevations. Preparation of surface by chipping/grinding/wire brushing/Sand/shot blasting etc. as per the instructions of the Engineer-in-charge. Carryout new rubber lining using suitable rubber sheets of 2.5 mm thick in TWO layers to get a thickness of 5 mm with required adhesives, solvents, curing agents, etc. and cure it with steam / hot water to get a hardness of 60 to 70 shore A . All arrangements and materials required for rubber removal and fresh rubber lining will be under the contractor's scope. | 150.00 | M2 |  | 6400.00 | 960000.00 | 960000.00 | MINI ENTERPRISES
1.02 | Carryout fresh rubber lining after removing the scales, paint etc. by wire brushing / grinding / Sand/Shot blasting or by any means as directed by the Engineer-in-charge so as to get a smooth surface on newly fabricated pipes, ducts, tanks, etc. Supply of suitable rubber sheets and carry out fresh rubber lining with 2.5 mm thick rubber sheets in TWO layers (2.5 mm x 2 = 5 mm thk) with required adhesives, solvents, curing agents, etc. and curing with steam / hot water to get a hardness of 60 to 70 shore-A. All arrangements and materials required for fresh rubber lining will be under the contractor's scope. | 50.00 | M2 |  | 5800.00 | 290000.00 | 290000.00 | MINI ENTERPRISES
| Total in Figures |  |  |  |  | 1250000.00
Lowest Amount Quoted BY: MINI ENTERPRISES(1250000.00)

## BOQ Summary
BOQ Summary Details Tender Title: Miscellaneous rubber lining works at Phosphate Plant FACT-UC. Tender ID: 2026_FACT_925998_1
Sheet Name | Sl.No | Bidder Name | Amount | Bid Rank
BoQ1 | 1 | MINI ENTERPRISES (BID ID -3484602) | 1250000.00 | L1