## BoQ1
Government eProcurement System Created By: Sadhan Kumar Guntru Created Date/Time: 27-Jun-2026 03:11 PM Tender Title: COMPOSITE WORKS AT SV-19 INVOLVING SUPPLY, INSTALLATION and COMMISSIONING OF ALL ASSOCIATED STATION PIPINGS, VALVES, FITTINGS AND RELATED CIVIL WORKS Tender ID: 2026_GAIL_270525_1
Tender Inviting Authority: GAIL (India) Limited
Name of Work: COMPOSITE WORKS AT SV-19 INVOLVING SUPPLY, INSTALLATION & COMMISSIONING OF ALL ASSOCIATED STATION PIPINGS, VALVES, FITTINGS AND RELATED CIVIL WORKS.
Tender Id: GAIL/MU/C&P/O&M/C25/C115 (2026_GAIL_270525)
SCHEDULE OF WORK / ITEM(S)
Sl.No | Description of Work / Item(s) | No.of Qty | Units | Estimated Rate | CASPIAN INIDA ENGICON PVT LTD (GSTN-24AAFCC7106B1ZA) BID ID -1015706 |  | M/s.Mitra Contractors (GSTN-NA) BID ID -1015578
[5 empty] | Rate | Amount | Rate | Amount | L1 Amount | L1 Vendor
1.00 | 1 [MECHANICAL (PIPING & TERMINAL WORKS) WORKS]
2.00 | PLANT PIPING (ABOVE GROUND & HOOK-UP WITH UNDERGROUND PIPELINE)
3.00 | Complete Carbon Steel Piping Work with painting including all fittings, flanges and supply of all required gaskets, studs bolts & nuts, etc., as described below
4.00 | Transportation of all piping items from Contractor's storage point to work site complete work of fabrication, erection, painting, testing of pipes, flanges and fittings and making ready for further commissioning / start-up of carbon steel piping of all sizes and ratings including supply of all consumables, equipment, manpower and other resources and execution of, but not limited to, the following works in accordance with relevant specifications indicated in particular job specification & scope of work indicated in SCC, drawings, specification and instructions of EIC and as per all provisions of the Contract Document.
5.00 | Fabrication including cutting, edge preparation, inclusive of grinding the edges of pipes, fittings, flanges, etc. to match with the matching edges of uneven / different thickness wherever required, welding, attachment of all pipe fittings like elbows, tees, reducers. Supply of nipples, couplings, caps, plugs, gasket, stud bolts, nuts, U-clamps, etc. as required for completion of job.All fittings installation shall be paid linear meter basis under this item only.
6.00 | Handling and installation of all types & size of valves including assembly of valve accessories/ Actuator, (if any) by bolting, threading or welding, supply and insertion of gaskets, nuts & bolts, nipples, tubing etc. at all elevations of pipe sleepers, supports or overhead on racks, equipments nozzle, skid & painting etc. supply of all consumables, manpower, equipment, etc. for completion of all works as per scope of work and as per drawings, specifications and instructions of EIC including servicing / cleaning of valve wherever required.
7.00 | Installation of weldolets, sockolets, flanges, vent and drain point connection, Insulating joints, pipes, spool-pieces etc., as required.
8.00 | Erection including prior cleaning, lifting, placing on pipe sleepers and supports, overhead on racks, skids and at all elevations including installation, design & fabrication of all type of supports / jump-over and carrying out connected activities for all types of valves including supply & fixing of gaskets, studs / bolts, nuts wherever required for all sizes, leveling, aligning, joining of flanges, blind flanges, connecting with equipment, nozzles, strainers, tie-in with existing piping / facilities, etc. tapping for inline instruments like pressure gauges, thermowells, sample connection, etc.
9.00 | Preparation of bill of material (BOM)
10.00 | Preparation of Construction, Fabrication and As-built drawings
11.00 | Carrying out all Non-destructive testing as required including Radiography. Radiography films shall be digitized.
12.00 | Surface preparation before application of primer by means of sand blasting including supply of approved quality of sand, manpower, machineries, tools & tackles to achieve required roughness as per specification and as per instruction of EIC.
13.00 | Painting of entire system (including aboveground all pipes fittings, flanges & accessories) suitable for Normal corrosive area environment including supply of approved paints & primers, application of primer & paints, identification lettering / numbering, color-coding, etc. as specified including rub-down & touch-up of shop primer or scrapping of shop primer wherever required by Company and providing scaffolding for all heights, etc.
14.00 | Cleaning and flushing by water / compressed air, testing of the systems including hydrostatic, pneumatic and any other types of testing as specified, draining, drying by compressed air / other methods approved by Company.
15.00 | Precommissioning & making operational of all piping system and equipments.
16.00 | Contractor shall provide all necessary assistance in terms of supply of manpower, equipment, tools and tackles, consumables, required amount of nitrogen for purging of entire terminal piping system including equipments etc. to the company during commissioning activities.
17.00 | Completion of all such work in all respects as per scope of work and as per drawings, specifications and instructions of the COMPANY and keeping the system ready in all respects for further commissioning and start-up. All Pipe cutting shall be done by using cold cutting, cutting wheel, etc. (shall not be done using gas cutting torch machine) @Note: Carrying out all Non-destructive testing as required for 2" & below lines, are inclusive in this SOR Item. Proper partition for process area and construction area shall be done using GI sheet partition. Refer Piping Material Specification and TECHNICAL SPECIFICATION - for details. Note: For Hook-up works with mainline U/G pipeline, including cutting and welding at tap-off point including making provision for hooking up and carrying out shutdown activities at terminals, shall be paid as per applicable SOR separately.
18.00 | 2" and below | 150.00 | Inch- Dia |  | 1225.00 | 216825.00 | 399.00 | 70623.00 | 70623.00 | M/s.Mitra Contractors
19.00 | Above 2" to Below 12" Pipe Above 2" to Below 12" Pipe (various thickness range) | 520.00 | Inch- Dia |  | 1825.00 | 1119820.00 | 399.00 | 244826.40 | 244826.40 | M/s.Mitra Contractors
20.00 | For Hook-up works with mainline U/G pipeline, including cutting and welding at tap-off point including making provision for hooking up and carrying out shutdown activities at terminals, shall be paid as per applicable SOR separately.
21.00 | Supply and Application of Coating
22.00 | Supply and application of pipeline coating(wherever required)/repair including removaling the old/damaged coating/rust, greese, moisutre and all foreign material, surface preparation, supply of coating material, Epoxy primer or any other primer/base required to apply before coating as per relevant coating material, Patch repair kit, holiday testing after coating application/repair etc. as per relevant standard and as per directione of Eingineer In-Charge.
23.00 | Pipeline coating Pipeline coating - Raychem Heat shrink sleeves or equivalent proven make in Petroleum industries. Refer Piping Material Specification and TECHNICAL SPECIFICATION for details. | 25.00 | M2 |  | 1525.00 | 44987.50 | 399.00 | 11770.50 | 11770.50 | M/s.Mitra Contractors
24.00 | INSTALLATION OF VALVES
25.00 | INSTALLATION OF ABOVE GROUND FLANGED VALVES (BALL / PLUG / GLOBE) AS PER DETAILS GIVEN BELOW: Refer Piping Material Specification and TECHNICAL SPECIFICATION for details.
26.00 | Size - 2.0 Inch, Rating - 600# | 7.00 | EA |  | 12225.00 | 100978.50 | 1099.00 | 9077.74 | 9077.74 | M/s.Mitra Contractors
27.00 | INSTALLATION OF ABOVE GROUND BUTT WELDED/SOCKET WELDED VALVES (BALL / PLUG / GLOBE / CHECK) AS PER DETAILS GIVEN BELOW: Refer Piping Material Specification and TECHNICAL SPECIFICATION for details.
28.00 | Size - 8.0 Inch, Rating - 150#/300#/600# | 5.00 | EA |  | 30225.00 | 178327.50 | 3099.00 | 18284.10 | 18284.10 | M/s.Mitra Contractors
29.00 | Size - 2.0 Inch, Rating - 600# | 7.00 | EA |  | 12225.00 | 100978.50 | 1099.00 | 9077.74 | 9077.74 | M/s.Mitra Contractors
30.00 | Size - 3/4 Inch, Rating - 800# | 6.00 | EA |  | 5225.00 | 36993.00 | 599.00 | 4240.92 | 4240.92 | M/s.Mitra Contractors
31.00 | INSTALLATION OF ABOVE GROUND GAS ACTUATED VALVES AS PER DETAILS GIVEN BELOW
32.00 | Size - 8 Inch, | 1.00 | EA |  | 125225.00 | 147765.50 | 5099.00 | 6016.82 | 6016.82 | M/s.Mitra Contractors
33.00 | SUPPLY OF ASSORTED PIPE, VALVES , FITTINGS AND FLANGES
34.00 | Complete work of supply of pipes, valves, fittings and flanges including all taxes, duties, transportation and inspection charges but not limited to, the following items in accordance with relevant specifications indicated in scope of work , drawings, specification and instructions of EIC and as per all provisions of the Contract Document.
35.00 | Handling including lifting, transportation from Contractor Stores to Contractor's workshop / work-site for fabrication of all piping items supplied by Contractor.
36.00 | CARBON STEEL (CS) PIPES (As per attached QAP in Tender)
37.00 | 8" CS Pipe, API 5L X -56,PSL-2, 7.9 mm coated pipe 3LPE Refer Piping Material Specification and TECHNICAL SPECIFICATION - PIPELINE for details. EN 3.2 CERTIFICATION REQUIRED | 24.00 | Mtr. |  | 125.00 | 3540.00 | 7099.00 | 201043.68 | 3540.00 | CASPIAN INIDA ENGICON PVT LTD
38.00 | 8" CS Pipe, 6.4MM WT, API 5L gr B BARE PIPE Refer Piping Material Specification and TECHNICAL SPECIFICATION - PIPELINE for details. EN 3.2 CERTIFICATION REQUIRED | 24.00 | Mtr. |  | 125.00 | 3540.00 | 7099.00 | 201043.68 | 3540.00 | CASPIAN INIDA ENGICON PVT LTD
39.00 | CS Pipes 2" NB Sch XS API 5L, Gr.B, Seamless, BE / A 106 Gr.B. Refer Piping Material Specification and TECHNICAL SPECIFICATION - PIPELINE for details. EN 3.2 CERTIFICATION REQUIRED | 36.00 | Mtr. |  | 2225.00 | 94518.00 | 2089.00 | 88740.72 | 88740.72 | M/s.Mitra Contractors
40.00 | CS Pipes 2" NB Sch XS , Seamless, BE / A 333 GR 6 Refer Piping Material Specification and TECHNICAL SPECIFICATION - PIPELINE for details. EN 3.2 CERTIFICATION REQUIRED | 3.00 | Mtr. |  | 2225.00 | 7876.50 | 2069.00 | 7324.26 | 7324.26 | M/s.Mitra Contractors
41.00 | CS Pipes 3/4 " NB Sch 160 , A 106 Gr.B. SEAMLESS Refer Piping Material Specification and TECHNICAL SPECIFICATION - PIPELINE for details. EN 3.2 CERTIFICATION REQUIRED | 2.00 | Mtr. |  | 1225.00 | 2891.00 | 999.00 | 2357.64 | 2357.64 | M/s.Mitra Contractors
42.00 | SUPPLY OF BALL VALVES
43.00 | Complete work of supply of pipes, valves, fittings and flanges including all taxes, duties, transportation and inspection charges but not limited to, the following items in accordance with relevant specifications indicated in scope of work , drawings, specification and instructions of EIC and as per all provisions of the Contract Document. Handling including lifting, transportation from Contractor Stores to Contractor's workshop / work-site for fabrication of all piping items supplied by Contractor. Supply of Butt/Socket Welded- Female (SW) Ends Ball Valves as per PMS and Data Sheet (As per attached QAP in Tender)
44.00 | Size - 0.75 Inch, 800#, SW Ends, Design Size - 0.75 Inch, 800#, SW Ends, Floating type, Full Bore, Ball Valve, Lever Operated Supply of Socket Welded end- Female (SW) Ends Ball Valves Valves Size - 0.75 Inch, 800#, Pup Piece 150 mm, SW Ends, Design Standard - BS EN 1SO 17292/API6D/API608, Floating type, Full Bore Ball Valve, Lever Operated. API6D Monogram. Refer the Piping Material Specification, Datasheet and Technical Specification of Ball valves. Seat test at 1.1 times the design pressure using Gas (nitrogen) EN 3.2 CERTIFICATION REQUIRED Refer Piping Material Specification and TECHNICAL SPECIFICATION - for details. | 6.00 | EA |  | 6225.00 | 44073.00 | 7059.00 | 49977.72 | 44073.00 | CASPIAN INIDA ENGICON PVT LTD
45.00 | Size - 2 Inch, 600#, BW + Flanged Ends Size - 2 Inch, 600#, BW with 150 mm pup piece + Flanged Ends, Design Standard - BS EN 1SO 17292, Full Bore, Ball Valve, Lever Operated Supply of BW with 150 mm pup piece + Flanged Ends Ball Valves Size - 2", 600#, Design Standard - BS EN 1SO 17292/API6D/API608,Full Bore Ball Valve, Lever Operated. API6D Monogram. Trunion Mounted. Refer the Piping Material Specification, Datasheet and Technical Specification of Ball valves EN 3.2 CERTIFICATION REQUIRED Refer Piping Material Specification and TECHNICAL SPECIFICATION - for details | 7.00 | EA |  | 8225.00 | 67938.50 | 55059.00 | 454787.34 | 67938.50 | CASPIAN INIDA ENGICON PVT LTD
46.00 | 8" Ball Valve, BW Supply of Ball Valves Size -8 Inch, 600#, Body-ASTM A 216 GR. WCB, Ball ASTM A 216 Gr.WCB/A105+ 0.003# ENP/SS-316, Seat Ring: SS-316, Full Bore, Butt Weld, ASME B16.25, Pup piece length of 300MM on both side of valve. (Pup-piece API 5L X56,API 5LGR B WT 7.9 mm) Design Standard - BS EN 1SO 17292/API6D/API608, Full Bore Ball Valve, Gear Operated, Trunnion Mounted, Sealant point with fitting and valves required at both ends API6D Monogram. Refer the Piping Material Specification, Datasheet and Technical Specification of Ball valves. Seat test at 1.1 times the design pressure using Gas (nitrogen) EN 3.2 CERTIFICATION REQUIRED Refer Piping Material Specification and TECHNICAL SPECIFICATION - for details. | 3.00 | EA |  | 525.00 | 1858.50 | 560599.00 | 1984520.46 | 1858.50 | CASPIAN INIDA ENGICON PVT LTD
47.00 | 8" Actutator Valve BW Supply of GOOV Actuated Valves as per PMS, Technical Specification, Actuator data sheet and Data Sheet GOOV Ball Valves Size - 8 Inch, 600#, Body-ASTM A 216 GR. WCB, Ball - ASTM A105 + 0,003" ENP/SS316, Seat Ring: AISI 4140+0.003" ENP, Full Bore, End Butt Welded pup piece length of 300MM on both side of valve. (Pup-piece API 5L X56 / API 5L GR B, WT 7.9 mm) (ASME B 16.5 & ASME B16.25), Trunnion Mounted, Above Ground, Gas actuated, including tubing, fitting & associated materials etc. Also refer to the TENTATIVE INSTRUMENTATION CABLE SCHEMATIC Design STD: ISO 17292 / API 6D / API 608 Sealant Injection Point both side Seat test at 1.1 times the design pressure using Gas (nitrogen) API 6D monogram. Refer Piping Material Specification and TECHNICAL SPECIFICATION - for details. EN 3.2 CERTIFICATION REQUIRED | 1.00 | EA |  | 1125.00 | 1327.50 | 725099.00 | 855616.82 | 1327.50 | CASPIAN INIDA ENGICON PVT LTD
48.00 | Supply of Butt Ends Globe Valves as per PMS, Data Sheet and QAP in Tender Complete work of supply of pipes, valves, fittings and flanges including all taxes, duties, transportation and inspection charges but not limited to, the following items in accordance with relevant specifications indicated in scope of work , drawings, specification and instructions of EIC and as per all provisions of the Contract Document. Handling including lifting, transportation from Contractor Stores to Contractor's workshop / work-site for fabrication of all piping items supplied by Contractor
49.00 | Size - 8 Inch, 600#, Butt Ends, Design Supply of Globe Valves Size - 8 Inch, 600#, butt Ends, Pup piece length of 300MM on both side of valve. (Pup-piece API 5L X56, API 5LGR B WT 7.9 mm) Design Standard - BS EN 1SO 15761, BS-1873 & API-602 Refer the Piping Material Specification, Datasheet and Technical Specification of Globe valves. Seat test at 1.1 times the design pressure using Gas (nitrogen) EN 3.2 CERTIFICATION REQUIRED Refer Piping Material Specification and TECHNICAL SPECIFICATION - for details. | 2.00 | EA |  | 1125.00 | 2655.00 | 505529.00 | 1193048.44 | 2655.00 | CASPIAN INIDA ENGICON PVT LTD
50.00 | Supply of Plug Valves as per PMS and Data Sheet Complete work of supply of pipes, valves, fittings and flanges including all taxes, duties, transportation and inspection charges but not limited to, the following items in accordance with relevant specifications indicated in scope of work , drawings, specification and instructions of EIC and as per all provisions of the Contract Document. Handling including lifting, transportation from Contractor Stores to Contractor's workshop / work-site for fabrication of all piping items supplied by Contractor.
51.00 | Size - 2 Inch, 600#, Flange Ends, CS Supply of Plug Valves as per PMS, Technical Specification and Data Sheet Plug Valves Size - 2 Inch, 600#, Carbon steel; Flange Ends, Design Standard BS 1873 / BS 5353 / API 599 / API 6D / BS EN 1SO 15761, API6D Monogram. Seat test at 1.1 times the design pressure using Gas (nitrogen) EN 3.2 CERTIFICATION REQUIRED Refer Piping Material Specification and TECHNICAL SPECIFICATION - for details. | 6.00 | EA |  | 2225.00 | 15753.00 | 55099.00 | 390100.92 | 15753.00 | CASPIAN INIDA ENGICON PVT LTD
52.00 | Size - 2 Inch, 600#, Flange Ends, LTCS Supply of Plug Valves as per PMS, Technical Specification and Data Sheet Plug Valves Size - 2 Inch, LTCS,600#, Flange Ends, Design Standard BS 1873 / BS 5353 / API 599 / API 6D / BS EN 1SO 15761, API6D Monogram. Seat test at 1.1 times the design pressure using Gas (nitrogen) EN 3.2 CERTIFICATION REQUIRED Refer Piping Material Specification and TECHNICAL SPECIFICATION - for details. | 1.00 | EA |  | 2225.00 | 2625.50 | 45099.00 | 53216.82 | 2625.50 | CASPIAN INIDA ENGICON PVT LTD
53.00 | Supply of flanges
54.00 | Complete work of supply of pipes, valves, fittings and flanges including all taxes, duties, transportation and inspection charges but not limited to, the following items in accordance with relevant specifications indicated in scope of work , drawings, specification and instructions of EIC and as per all provisions of the Contract Document. Handling including lifting, transportation from Contractor Stores to Contractor's workshop / work-site for fabrication of all piping items supplied by Contractor.
55.00 | 8" X 600# Material - ASTM A105, Face/Finish - RF/125AARH , Dimn. Std./matching - ASME B16.5 Refer Piping Material Specification and TECHNICAL SPECIFICATION - for details. EN 3.2 CERTIFICATION REQUIRED | 11.00 | EA |  | 125.00 | 1622.50 | 11099.00 | 144065.02 | 1622.50 | CASPIAN INIDA ENGICON PVT LTD
56.00 | Size - 2 Inch, 600# , Thk/Sch - XS / matching , Material - ASTM A105, Face/Finish - RF/125AARH , Dimn. Std. - ASME B16.5 Refer Piping Material Specification and TECHNICAL SPECIFICATION - for details. EN 3.2 CERTIFICATION REQUIRED | 21.00 | EA |  | 1825.00 | 45223.50 | 2999.00 | 74315.22 | 45223.50 | CASPIAN INIDA ENGICON PVT LTD
57.00 | Size - 2 Inch, 600# , Thk/Sch - XS / matching , Material - ASTM A350 lf2, Face/Finish - RF/125AARH , Dimn. Std. - ASME B16.5 Refer Piping Material Specification and TECHNICAL SPECIFICATION - for details. EN 3.2 CERTIFICATION REQUIRED | 2.00 | EA |  | 1825.00 | 4307.00 | 2999.00 | 7077.64 | 4307.00 | CASPIAN INIDA ENGICON PVT LTD
58.00 | 3/4" SW flange RF Face/Finish - RF/125AARH , Dimn. Std. - ASME B16.5, A105 Refer Piping Material Specification and TECHNICAL SPECIFICATION - for details. EN 3.2 CERTIFICATION REQUIRED | 1.00 | EA |  | 1525.00 | 1799.50 | 599.00 | 706.82 | 706.82 | M/s.Mitra Contractors
59.00 | Supply of Raised Face Blind Flanges (BLRF) as per details below: (As per attached QAP in Tender) Complete work of supply of pipes, valves, fittings and flanges including all taxes, duties, transportation and inspection charges but not limited to, the following items in accordance with relevant specifications indicated in scope of work , drawings, specification and instructions of EIC and as per all provisions of the Contract Document. Handling including lifting, transportation from Contractor Stores to Contractor's workshop / work-site for fabrication of all piping items supplied by Contractor. Supply of Raised Face Blind Flanges (BLRF) as per details below: (As per attached QAP in Tender) Size - 3/4 Inch, 600# , Thk/Sch - XS , Material - ASTM A105, Face/Finish - RF/125AARH , Dimn. Std. - ASME B16.5
60.00 | Size - 3/4 Inch, 600# , Thk/Sch - XS , Material - ASTM A105, Face/Finish - RF/125AARH , Dimn. Std. - ASME B16.5 Refer Piping Material Specification and TECHNICAL SPECIFICATION - for details. EN 3.2 CERTIFICATION REQUIRED | 1.00 | EA |  | 1525.00 | 1799.50 | 599.00 | 706.82 | 706.82 | M/s.Mitra Contractors
61.00 | SUPPLY OF BEND
62.00 | Complete work of supply of pipes, valves, fittings and flanges including all taxes, duties, transportation and inspection charges but not limited to, the following items in accordance with relevant specifications indicated in scope of work , drawings, specification and instructions of EIC and as per all provisions of the Contract Document. Handling including lifting, transportation from Contractor Stores to Contractor's workshop / work-site for fabrication of all piping items supplied by Contractor.
63.00 | Size - 8.0 Inch, Thk/Sch - XS / matching, Material - ASTM A234 WPB, Dimn. Std. - ASME B 16.11 Short radius Refer Piping Material Specification and TECHNICAL SPECIFICATION - for details. EN 3.2 CERTIFICATION REQUIRED | 7.00 | EA |  | 525.00 | 4336.50 | 7199.00 | 59463.74 | 4336.50 | CASPIAN INIDA ENGICON PVT LTD
64.00 | Size - 8.0 Inch, Thk/Sch - XS, Material - API-5L GR-56, Thik-MIN 7.1 DIMN Std. - ASME B 16.11 Long radius 3D Refer Piping Material Specification and TECHNICAL SPECIFICATION - for details. EN 3.2 CERTIFICATION REQUIRED | 4.00 | EA |  | 525.00 | 2478.00 | 7199.00 | 33979.28 | 2478.00 | CASPIAN INIDA ENGICON PVT LTD
65.00 | Size - 2.0 Inch, Thk/Sch - XS / matching, Material - ASTM A 105 / A234 WPB, Dimn. Std. - ASME B 16.11 Refer Piping Material Specification and TECHNICAL SPECIFICATION - for details. EN 3.2 CERTIFICATION REQUIRED | 12.00 | EA |  | 3225.00 | 45666.00 | 1099.00 | 15561.84 | 15561.84 | M/s.Mitra Contractors
66.00 | Size - 3/4 Inch, Thk/Sch - 160 / matching, Material - ASTM A 105, Dimn. Std. - ASME B 16.11 Refer Piping Material Specification and TECHNICAL SPECIFICATION - for details. EN 3.2 CERTIFICATION REQUIRED | 1.00 | EA |  | 2225.00 | 2625.50 | 1099.00 | 1296.82 | 1296.82 | M/s.Mitra Contractors
67.00 | Supply of Figure-8 Spectacle Blind as per details given below: (As per attached QAP in Tender) Complete work of supply of pipes, valves, fittings and flanges including all taxes, duties, transportation and inspection charges but not limited to, the following items in accordance with relevant specifications indicated in scope of work , drawings, specification and instructions of EIC and as per all provisions of the Contract Document. Handling including lifting, transportation from Contractor Stores to Contractor's workshop / work-site for fabrication of all piping items supplied by Contractor.
68.00 | Size - 8.0 Inch, Material - ASTM A 105, Dimn. Std. - ASME B 16.48 Refer Piping Material Specification and TECHNICAL SPECIFICATION - for details. EN 3.2 CERTIFICATION REQUIRED | 2.00 | EA |  | 525.00 | 1239.00 | 8099.00 | 19113.64 | 1239.00 | CASPIAN INIDA ENGICON PVT LTD
69.00 | Size - 2.0 Inch, Material - ASTM A 105, Dimn. Std. - ASME B 16.48 Refer Piping Material Specification and TECHNICAL SPECIFICATION - for details. EN 3.2 CERTIFICATION REQUIRED | 6.00 | EA |  | 1825.00 | 12921.00 | 7099.00 | 50260.92 | 12921.00 | CASPIAN INIDA ENGICON PVT LTD
70.00 | Size - 2.0 Inch, Material - ASTM A 350 LF2, Dimn. Std. - ASME B 16.48 Refer Piping Material Specification and TECHNICAL SPECIFICATION - for details. EN 3.2 CERTIFICATION REQUIRED | 1.00 | EA |  | 1825.00 | 2153.50 | 1099.00 | 1296.82 | 1296.82 | M/s.Mitra Contractors
71.00 | Supply of Sockolet conforming to MSS-SPComplete work of supply of pipes, valves, fittings and flanges including all taxes, duties, transportation and inspection charges but not limited to, the following items in accordance with relevant specifications indicated in scope of work , drawings, specification and instructions of EIC and as per all provisions of the Contract Document. Handling including lifting, transportation from Contractor Stores to Contractor's workshop / work-site for fabrication of all piping items supplied by Contractor.
72.00 | 8" x 3/4", 6000# Supply of Sockolet conforming to MSS-SP-97, Material - ASTM A105 and as per details given below:: (As per attached QAP in Tender) Refer Piping Material Specification and TECHNICAL SPECIFICATION - for details. EN 3.2 CERTIFICATION REQUIRED | 4.00 | EA |  | 125.00 | 590.00 | 899.00 | 4243.28 | 590.00 | CASPIAN INIDA ENGICON PVT LTD
73.00 | Supply of Weldolet conforming to MSS-SPComplete work of supply of pipes, valves, fittings and flanges including all taxes, duties, transportation and inspection charges but not limited to, the following items in accordance with relevant specifications indicated in scope of work , drawings, specification and instructions of EIC and as per all provisions of the Contract Document. Handling including lifting, transportation from Contractor Stores to Contractor's workshop / work-site for fabrication of all piping items supplied by Contractor.
74.00 | 8" x 2", Thk/Sch - XS Supply of Weldolet conforming to MSS-SP-97, Material - ASTM A105 (CHARPY) -As per attached QAP in Tender and as per details given below: Refer Piping Material Specification and TECHNICAL SPECIFICATION - for details. EN 3.2 CERTIFICATION REQUIRED | 14.00 | EA |  | 125.00 | 2065.00 | 899.00 | 14851.48 | 2065.00 | CASPIAN INIDA ENGICON PVT LTD
75.00 | Supply of Reducer (CONCENTRIC) as per attached QAP in Tender and as per details given below: Complete work of supply of pipes, valves, fittings and flanges including all taxes, duties, transportation and inspection charges but not limited to, the following items in accordance with relevant specifications indicated in scope of work , drawings, specification and instructions of EIC and as per all provisions of the Contract Document. Handling including lifting, transportation from Contractor Stores to Contractor's workshop / work-site for fabrication of all piping items supplied by Contractor
76.00 | 2" X 3/4", Sch-XS x Sch-XXS, ASTM A 234 GR. WPB, BWxSW, ASME B16.25 & ASME B16.11 Refer Piping Material Specification and TECHNICAL SPECIFICATION - for details. EN 3.2 CERTIFICATION REQUIRED | 1.00 | EA |  | 1525.00 | 1799.50 | 899.00 | 1060.82 | 1060.82 | M/s.Mitra Contractors
77.00 | Supply of Pipe-Nipple Complete work of supply of pipes, valves, fittings and flanges including all taxes, duties, transportation and inspection charges but not limited to, the following items in accordance with relevant specifications indicated in scope of work , drawings, specification and instructions of EIC and as per all provisions of the Contract Document. Handling including lifting, transportation from Contractor Stores to Contractor's workshop / work-site for fabrication of all piping items supplied by Contractor.
78.00 | Pipe-Nipple, 3/4 inch, ASTM-106, Sch- XXS ( One side Threaded (NPT)-Male, One side socket welded), Length=150MM Refer Piping Material Specification and TECHNICAL SPECIFICATION - for details. EN 3.2 CERTIFICATION REQUIRED | 12.00 | EA |  | 525.00 | 7434.00 | 199.00 | 2817.84 | 2817.84 | M/s.Mitra Contractors
79.00 | Supply of Insulating Joints
80.00 | 8"X600# X 7.9 MM THICK MATCHING Refer Piping Material Specification and TECHNICAL SPECIFICATION - for details. EN 3.2 CERTIFICATION REQUIRED | 2.00 | EA |  | 10225.00 | 24131.00 | 125299.00 | 295705.64 | 24131.00 | CASPIAN INIDA ENGICON PVT LTD
81.00 | Supply of BW Equal Tee as per details given below: Complete work of supply of pipes, valves, fittings and flanges including all taxes, duties, transportation and inspection charges but not limited to, the following items in accordance with relevant specifications indicated in scope of work , drawings, specification and instructions of EIC and as per all provisions of the Contract Document. Handling including lifting, transportation from Contractor Stores to Contractor's workshop / work-site for fabrication of all piping items supplied by Contractor
82.00 | 8"X8" - Sch-XS / matching Refer Piping Material Specification and TECHNICAL SPECIFICATION - for details. A234 WPB, ASME Dimension std. EN 3.2 CERTIFICATION REQUIRED | 2.00 | EA |  | 125.00 | 295.00 | 8099.00 | 19113.64 | 295.00 | CASPIAN INIDA ENGICON PVT LTD
83.00 | Supply of BW un Equal Tee as per details given below: Complete work of supply of pipes, valves, fittings and flanges including all taxes, duties, transportation and inspection charges but not limited to, the following items in accordance with relevant specifications indicated in scope of work , drawings, specification and instructions of EIC and as per all provisions of the Contract Document. Handling including lifting, transportation from Contractor Stores to Contractor's workshop / work-site for fabrication of all piping items supplied by Contractor.
84.00 | 2"X3/4" BW- Sch-XS Refer Piping Material Specification and TECHNICAL SPECIFICATION - for details. A234 gr WPB / A105 EN 3.2 CERTIFICATION REQUIRED | 2.00 | EA |  | 725.00 | 1711.00 | 1099.00 | 2593.64 | 1711.00 | CASPIAN INIDA ENGICON PVT LTD
85.00 | Supply of Blind Flange as per details given below: Complete work of supply of pipes, valves, fittings and flanges including all taxes, duties, transportation and inspection charges but not limited to, the following items in accordance with relevant specifications indicated in scope of work , drawings, specification and instructions of EIC and as per all provisions of the Contract Document. Handling including lifting, transportation from Contractor Stores to Contractor's workshop / work-site for fabrication of all piping items supplied by Contractor.
86.00 | Size - 8.0 Inch, Material - ASTM A 105, Dimn. Std. - ASME B 16.48 Refer Piping Material Specification and TECHNICAL SPECIFICATION - for details. EN 3.2 CERTIFICATION REQUIRED | 1.00 | EA |  | 525.00 | 619.50 | 8599.00 | 10146.82 | 619.50 | CASPIAN INIDA ENGICON PVT LTD
87.00 | RADIOGRAPHY
88.00 | Performance of radiographic inspection by gamma radiation as per scope of work and as per specifications in piping of all types and thickness including providing / hiring of all necessary equipments, supply of all consumables, and whatever else even though not expressly / explicitly mentioned but required to perform the work as per specifications and instructions of EIC (full circle re-radiography of the repaired joint and additional radiography necessitated due to poor performance of contractor's welder shall be carried out by the Contractor at his own cost and shall not be paid extra by Company). Radiographs shall be submitted to the EIC for acceptance whose decision shall be final and binding. FILMS SHALL BE DIGITISED
89.00 | Radiography 2" NB and below | 70.00 | EA |  | 1525.00 | 125965.00 | 1529.00 | 126295.40 | 125965.00 | CASPIAN INIDA ENGICON PVT LTD
90.00 | Radiography 8" NB | 65.00 | EA |  | 2225.00 | 170657.50 | 2129.00 | 163294.30 | 163294.30 | M/s.Mitra Contractors
91.00 | RECEIVING & TAKING OVER, HANDLING, TRANSPORTATION OF PIPES , FLANGES , FITTINGS , VALVES ETC (TERMINAL / MAINLINE MATERIAL / SURPLUS MATERIAL) - ANYWHERE IN INDIA
92.00 | The Contractor shall receive and take over, Handling including lifting, Owner-supplied bare / 3 LPE Coated line pipe / Ball Valves ,Flanges , Fittings and any other material from GAIL's designated store, inspection of material at dispatch point as well as destination point and its transportation to work-site (including transit insurance) / return of project surplus / sparable material from Project site / Contractor's store to GAIL's store / warehouse including loading on trucks / trailers, transportation, unloading & stacking on wooden sleepers at Contractor's own stock-yard near work-site(s) / GAIL store (as applicable), including arrangement of truck / trailers / cranes / other material / machinery / manpower / consumables.
93.00 | Transportation by Trailer Fix up to 0-50 KM (Weight up to 18 Ton) per trip | 1.00 | EA |  | 39225.00 | 46285.50 | 15299.00 | 18052.82 | 18052.82 | M/s.Mitra Contractors
94.00 | Transportation by Truck Fix up to 0-50 KM (Weight up to 10 Ton) per trip | 1.00 | EA |  | 24225.00 | 28585.50 | 15299.00 | 18052.82 | 18052.82 | M/s.Mitra Contractors
95.00 | Transportation by Trailer CapacIty 18 Ton (40' L X 8.6' W X 7' H) Beyond 50 KM in addition to SOR ABOVE | 1000.00 | Per KM |  | 225.00 | 265500.00 | 29.00 | 34220.00 | 34220.00 | M/s.Mitra Contractors
96.00 | Transportation by Truck (Weight up to 10 Ton) Beyond 50 KM in addition to SOR AVOVE | 1000.00 | Per KM |  | 125.00 | 147500.00 | 29.00 | 34220.00 | 34220.00 | M/s.Mitra Contractors
97.00 | Note: (1) Transportation up to 50KM shall be paid by SOR no. B006010/B006020. Beyond 50KM transportation shall be paid by this SOR. (2) The quantities given in above item no. are tentative only and shall not be considered to be binding. The quantities may be increased, decreased or deleted as per the actual site requirement and instructions / recommendations of Owner. The unit rate shall be operated to work out the final payment to the Contractor; (3) Above price shall be exclusive GST but inclusive of all type of toll taxes & duties, transit insurance during transportation & other insurance, etc. including all financial & commercial implication as per the tender document. (4) The weightage of material may be varies as part load or full load as per the project requirement, Bidder to be quoted the price accordingly.
98.00 | PADDING FOR PIPE SUPPORTS (4 Inch and Above)
99.00 | Preparation, Fabrication and erection of padding for pipe supports (for all sizes/ thickness) by owner supply material(pipes). Welding shall be done by approved welder as per Approved WPS of Station piping with Root 6010 & Hot pass 7018 . | 50.00 | RM |  | 1225.00 | 72275.00 | 499.00 | 29441.00 | 29441.00 | M/s.Mitra Contractors
100.00 | NITROGEN SUPPLY WITH VAPORISER
101.00 | Supply of Nitrogen for preservation of Pipeline/ purging of pipeline / hookup & shut down activities . | 280.00 | m3 |  | 225.00 | 74340.00 | 275.00 | 90860.00 | 74340.00 | CASPIAN INIDA ENGICON PVT LTD
102.00 | Supply of Bend including pipe
103.00 | Bends (R = 3D) 8" NB, 7.9 mm (Or Higher) W.T. 56 Angle - 31° to 45° | 1.00 | EA |  | 525.00 | 619.50 | 6099.00 | 7196.82 | 619.50 | CASPIAN INIDA ENGICON PVT LTD
104.00 | Bends (R = 3D) 8" NB, 7.9 mm (Or Higher) W.T. X56 Angle - 46° to 60° | 1.00 | EA |  | 525.00 | 619.50 | 6099.00 | 7196.82 | 619.50 | CASPIAN INIDA ENGICON PVT LTD
105.00 | Bends (R = 3D) 8" NB, 7.9 mm (Or Higher) W.T. X56 Angle - 61° to 90° | 4.00 | EA |  | 525.00 | 2478.00 | 6099.00 | 28787.28 | 2478.00 | CASPIAN INIDA ENGICON PVT LTD
106.00 | Note: (1) The quantities given above against individual items are indicative and shall not be considered to be binding. The quantities may be increased, decreased or deleted at site at the time of actual execution. Procurement shall be done as per actual site condition, approved construction drawings and as per instruction of EIC. The unit rate shall be operated to work out the final payment to the Contractor; a (2) Quantities given against individual item may be utilised / used for other consumers in same area. (3) Quantity of Nitrogen for purging may vary subject to confirmation of positive isolation of upstream & downstream SV Station Valves.
107.00 | Hook-up works at tap-off point, Despatch and Receiving Terminal including making provision for hooking up and carrying out shutdown activities at terminals if necessary
108.00 | Carbon Steel Piping Work with painting
109.00 | Transportation of all piping items from Contractor's storage point to work site complete work of fabrication, erection, painting, testing and making ready for further commissioning / start-up of carbon steel piping of all sizes and ratings including supply of all consumables, equipment, manpower and other resources and execution of, but not limited to, the following works in accordance with relevant specifications indicated in particular job specification & scope of work indicated in SCC, drawings, specification and instructions of EIC and as per all provisions of the Contract Document.
110.00 | Fabrication including cutting, edge preparation, inclusive of grinding the edges of pipes, fittings, etc. to match with the matching edges of uneven / different thickness wherever required, welding, attachment of all pipe fittings including supply of all consumables required for completion of job.
111.00 | Supply of all manpower, equipment, etc. for completion of all works as per scope of work and as per drawings, specifications and instructions of EIC wherever required. Preparation of Construction, Fabrication, isometric and As-built drawings.Carrying out Non-destructive testing as required except Radiography.
112.00 | Surface preparation before application of primer by means of sand blasting including supply of approved quality of sand, manpower, machineries, tools & tackles to achieve required roughness as per specification and as per instruction of EIC.
113.00 | Testing/Golden Tie -In with existing Pipeline
114.00 | Precommissioning & making operational all piping system and equipments.
115.00 | Completion of all such work in all respects as per scope of work and as per drawings, specifications and instructions of the COMPANY and keeping the system ready in all respects for further commissioning and start-up. Cutting shall be done by using cold cutting machine using pneumatic or power operated.
116.00 | Piping different grades & thickness | 30.00 | Inch- Dia |  | 15225.00 | 538965.00 | 1099.00 | 38904.60 | 38904.60 | M/s.Mitra Contractors
117.00 | 2 [CIVIL / STRUCTURAL & ARCHITECTURAL WORKS]
118.00 | SAND FILLING
119.00 | Supplying and filling approved SAND of specified quality under floors, in foundations, plinths, tank foundations etc. for all depths and heights including cost of sand,royalties, transportation to site for all leads and lifts,including loading, unloading, spreading in layers of loose thickness not exceeding 150 mm,watering,ramming,compacting with mechanical compactors and/or other equipment to the specified levels to achive 85% relative density as per IS:2720 Part XIV,including preparation of subgrade to the required slope,providing testing apparatus and testing the degree of consolidation all complete as per drawings, specifications and direction of Engineer-in-charge.The rates shall be inclusive of the cost of all labour,material,equipments etc. all complete . | 25.00 | M3 |  | 2225.00 | 65637.50 | 2599.00 | 76670.50 | 65637.50 | CASPIAN INIDA ENGICON PVT LTD
120.00 | DEMOLITION OF R.C.C./BRICKS/STONE MASONRY/STEEL WORK
121.00 | Site clearance by demolition of R.C.C./Brickwork/Stone Masonry/Stone Soling, Flexible pavements etc. along with removing the debris and disposal of unserviceable material to any lead and staking of serviceable materials, handing over serviceable material to concerned department if required as per technical specifications and direction of Engineer-in-charge. Note: 1. Rate includes cost of all labour, tools, tackles, hire charges, royalties, levies, leads, loading/unloading, transportation, water, electric power, illumination etc. complete in all respects as per scope of work, detailed construction drawings, technical specifications and direction of Engineer-in-charge. 2. Demolition of RCC/PCC/Brick Masonry/Road will be paid in NET CUM as demolished. | 50.00 | M3 |  | 1525.00 | 89975.00 | 699.00 | 41241.00 | 41241.00 | M/s.Mitra Contractors
122.00 | Site clearance by demolition of STEEL work etc. along with removing the disposal of unserviceable material to any lead and staking of serviceable materials, handing over serviceable material to concerned department if required as per technical specifications and direction of Engineer-in-charge. Note: 1. Rate includes cost of all labour, tools, tackles, hire charges, royalties, levies, leads, loading/unloading, transportation, water, electric power, illumination etc. complete in all respects as per scope of work, detailed construction drawings, technical specifications and direction of Engineer-in-charge. 2. Demolition of steel work will be paid in NET Kg as demolished. | 200.00 | Kg |  | 125.00 | 29500.00 | 29.00 | 6844.00 | 6844.00 | M/s.Mitra Contractors
123.00 | EARTH WORK IN FOUNDATION
124.00 | Earth work in Excavation below ground level for all kinds of works in ALL TYPES OF SOIL as classified in specification for a depth upto 1.5m including removal of vegetation, shrubs and debris, cutting and dressing of sides in slopes, levelling, grading and ramming of bottoms, dewatering of accumulated water from any source and keeping the surface dry for subsequent works and disposal or stacking of excavated material within a lead of 100m, as directed including providing temporary supports to existing service lines like water pipes, sewage pipes, electric overhead and underground cables etc. all complete. | 45.00 | M3 |  | 225.00 | 11947.50 | 279.00 | 14814.90 | 11947.50 | CASPIAN INIDA ENGICON PVT LTD
125.00 | For depth beyond 1.5m and upto & inclusive of 3.0m. Earth work in Excavation below ground level for all kinds of works in ALL TYPES OF SOIL as classified in specification for a depth beyond 1.5 m and upto and inclusive of 3.0 m including removal of vegetation, shrubs and debris, cutting and dressing of sides in slopes, levelling, grading and ramming of bottoms, dewatering of accumulated water from any source and keeping the surface dry for subsequent works and disposal or stacking of excavated material within a lead of 100m, as directed including providing temporary supports to existing service lines like water pipes, sewage pipes, electric overhead and underground cables etc. all complete. | 45.00 | M3 |  | 325.00 | 17257.50 | 479.00 | 25434.90 | 17257.50 | CASPIAN INIDA ENGICON PVT LTD
126.00 | Backfilling after execution of the WORK to proper grade and level with selected materials from available excavated soil from spoil heaps, including re-excavating the deposited soil excavated earlier, breaking clods, laying at all depths and heights in layers of thickness not exceeding 15 Cms. watering, rolling and ramming by manual methods/ mechanical compactors to achieve 90% laboratory maximum dry density, dressing, trimming etc. in foundations, plinths, trenches, pits etc. all complete. | 90.00 | M3 |  | 225.00 | 23895.00 | 159.00 | 16885.80 | 16885.80 | M/s.Mitra Contractors
127.00 | EARTHWORK IN FILLING including supply by excavating the earth from BORROW AREAS arranged by CONTRACTOR for all leads, transporting the earth from borrow area including cleaning & stripping the earth at borrow areas, breaking clods, loading, unloading and laying at all depths and heights in layers of thickness not exceeding 15 cms., watering, rolling and ramming by manual methods/mechanical compactors to achieve 90% of the maximum laboratory dry density, dressing, trimming, levelling the top surface etc. in foundations, plinths, trenches etc. all complete. | 20.00 | M3 |  | 525.00 | 12390.00 | 599.00 | 14136.40 | 12390.00 | CASPIAN INIDA ENGICON PVT LTD
128.00 | Transporting and disposing the SURPLUS EARTH AND DEBRIS including shrubs and vegetations from construction area beyond the initial lead of 100M including re-excavating the deposited soil excavated earlier, transportation, loading, unloading, laying at all depths and heights, stacking, levelling and dressing both the area (viz. from where the earth is transported and where it is deposited) to required levels and slopes complete with all lifts as directed. For carting on the basis of truck measurements (volume of truck reduced by 30% for voids) i) Upto 1.0Km. | 263.50 | M3 |  | 325.00 | 101052.25 | 159.00 | 49437.87 | 49437.87 | M/s.Mitra Contractors
129.00 | PLAIN & REINFORCED CEMENT CONCRETE:
130.00 | Providing and laying PLAIN CEMENT CONCRETE for all depths below and upto plinth level in foundations,drains, fillings, non-suspended floors, pavements & ramps or any other works etc. including shuttering, tamping, ramming, vibrating, curing, shuttering etc. all as specified in any shape, position, thickness and finishing the top surface rough or smooth as specified and directed all complete for concrete of nominal mix 1:3:6 by volume (1 Cement: 3 Coarse Sand: 6 Crushed Stone Aggregates/Gravels with 40mm and down size graded crushed stone aggaregates. | 70.00 | M3 |  | 7225.00 | 596785.00 | 5249.00 | 433567.40 | 433567.40 | M/s.Mitra Contractors
131.00 | Providing and laying REINFORCED CEMENT CONCRETE OF M-25 GRADE with 20mm and down size graded crushed stone aggregates/gravel in SUB-STRUCTURE of all types e.g. foundations, footings, raft, beams, slabs, pile caps, retaining walls, jambs, counterforts, buttresses, trenches, manholes,pipe encasement, catchpits, drains, RCC pits, equipment/machine foundations, pedestals, pipe sleepers, columns, plinth beams, suspended floors, beams, staircases, landings, steps, brackets etc. (including single pour concreting upto 250m3), including cost of admixtures if used,providing pockets, openings, recesses, chamfering etc., wherever required, vibrating, tamping, curing and rendering if required to give a smooth and even surface etc. all complete (excluding the Cost of Reinforcement and Shuttering) for all depths below and upto plinth level inany shape, position and thickness etc. all complete as specified, shown and directed. | 10.00 | M3 |  | 10225.00 | 120655.00 | 6599.00 | 77868.20 | 77868.20 | M/s.Mitra Contractors
132.00 | Providing and laying REINFORCED CEMENT CONCRETE OF M-25 GRADE with 20mm and down size graded crushed stone aggregates/gravel in SUPER STRUCTURE in suspended floors, slabs, beams, columns, walls including counterforts, staircases, landings, steps, facias, fins, mouldings, gutters, shelves, windowsills, canopies, lintels, girders, ducts, brackets, chajjas with drip moulds, pedestals, posts, struts, equipment/machine foundations, ramps etc. (including single pour concreting upto 250m3) including cost of admixtures if used providing pockets, openings, recesses, chamfering wherever required, vibrating, tamping, curing and rendering if required to give a smooth and even surface etc. all complete (excluding the Cost of Reinforcement and Shuttering) for all heights above plinth level in any shape, position, thickness etc. all complete as specified, shown and directed. | 10.00 | M3 |  | 10225.00 | 120655.00 | 6599.00 | 77868.20 | 77868.20 | M/s.Mitra Contractors
133.00 | CENTERING AND SHUTTERING
134.00 | Providing and fixing CENTERING AND SHUTTERING in foundations, footings, raft beams, slabs, pile caps, retaining walls, jambs, counter-forts, buttresses, trenches, equipment/machine foundations, pedestals, abutments, pipe sleepers, columns, plinth beams, lintels, suspended slabs, beams, staircases, landings, steps, non-circular tunnels/bunkers/silos/ shafts/ hoppers/liquid storage structures etc. including shuttering for single pour concreting, strutting, bracing, propping etc., keeping the same in position during concreting and removal of the same after specified period etc. for Straight/ Inclined Shuttering, keeping necessary provision for inserts, projecting dowels, anchor bolts or any other fixture etc. all complete and as specified and directed.
135.00 | i) For all depths below and upto & inclusive of plinth level. | 392.15 | M2 |  | 625.00 | 289210.63 | 179.00 | 82829.92 | 82829.92 | M/s.Mitra Contractors
136.00 | ii) For all heights above plinth level. | 875.00 | M2 |  | 625.00 | 645312.50 | 169.00 | 174492.50 | 174492.50 | M/s.Mitra Contractors
137.00 | REINFORCEMENT
138.00 | Supplying and placing in position HIGH STRENGTH DEFORMED STEEL BARS REINFORCEMENT (conforming to IS:1786, Grade Fe 415), for R.C.C. work including transporting the Steel, straightening, cleaning, decoiling, cutting, bending to required shapes and lengths as per details, binding with contractor's own 16 SWG black soft annealed binding wire at every intersection, supplying and placing with proper cover blocks, supports, chairs, overlaps, welding, spacers, fanhooks etc. for all heights and depths etc. all complete as directed. | 4.00 | TON |  | 90225.00 | 425862.00 | 65299.00 | 308211.28 | 308211.28 | M/s.Mitra Contractors
139.00 | STRUCTURAL STEEL WORKS
140.00 | Supplying, transporting, storing, fabricating in position and testing/examining bolted and/or welded STRUCTURAL STEEL WORKS at all levels and locations including all builtup sections/compound sections made out of rolled sections and/or plates/bent plates in trusses, purlins, wind ties, wind girders, columns, portals, racks, frameworks, crane gantries, surge girders, bracings, floor beams, lifting beams, monorails, platforms, staircases (excluding chequered plates and gratings), ladders, stoppers, brackets, side runners, sagrods, supports for equipment and technological accesories and process piping, hand railings, posts, conveyor galleries, trestles, towers, masts, junction houses etc., cutting to required size, straightening/bending if required, edge preparation, cleaning, preheating, bolting/welding of joints, (including sealing the joints of box sections with continuous welding), finishing edges by grinding, fixing in line and level with temporary staging & bracing and removal of the same after erection, grouting with Ordinary Grout or premix free flow Nonshrink Grout as specified, including preparation and submission of detailed fabrication drawings and applying primer after fabrication as per specification (for normal corrosive environment), etc. as per direction of EIC. | 2.00 | TON |  | 135225.00 | 319131.00 | 95099.00 | 224433.64 | 224433.64 | M/s.Mitra Contractors
141.00 | Supplying, fabricating, fixing and keeping in position at all levels and locations THREADED ANCHOR BOLTS of all diameters and nomenclature including nuts, washers, anchor plates, pipe sleeves etc. in foundations, columns, pedestals, slabs, beams, walls etc. or any other place as directed including handling & transporting, straightening if required, turning from relevant size M.S. rounds to required diameter, threading, welding, providing necessary templates and auxilliary dummy structures, if any, necessary tying and welding with reinforcement, adjustment of shuttering & reinforcement/any other fixture, greasing exposed metal surfaces, covering bolts and packing the sleeves with jute cloth etc. all complete as specified and directed. | .20 | TON |  | 135225.00 | 31913.10 | 95099.00 | 22443.36 | 22443.36 | M/s.Mitra Contractors
142.00 | Supplying, transporting, storing, fabricating and fixing in position M.S. METAL INSERT (with lugs) of any shape made out of flats, plates, rolled sections, pipes etc. providing necessary templates, staging, cutting, straightening, if required, bolting, welding as required and embedding in position on both Plain and Reinforced Cement concrete members inclusive of adjusting shuttering & reinforcement/any other fixture, welding where necessary, tying and holding to correct level, line and position, any auxilliary dummy structures to support the heavy inserts, painting exposed surfaces with a coat of Red Oxide Zinc Chromate Primer etc. all complete for all depths and heights as specified and directed. | .20 | TON |  | 135225.00 | 31913.10 | 95099.00 | 22443.36 | 22443.36 | M/s.Mitra Contractors
143.00 | Supplying, fabricating and erecting in position at all levels and locations bolted, clamped and/or welded GRATING (fabricated as per standards) made out of M.S. flats/M.S. flats with M.S. rounds in walkways, platforms, stair treads etc. including cutting to required size, shape, making holes, notches, openings of required size, EAing, straightening if required, making the edges smooth, removing the burrs, fabricating clamps, fixing, welding, preparation and submission of fabrication drawings and preparing the surfaces for painting, surface cleaning, wire brushing, removal of mill scale, dust, rust, oil or grease and applying one shop coat of Red Oxide Zinc Chromate Primer after fabrication etc. all complete as specified and directed. | 1.50 | TON |  | 135225.00 | 239348.25 | 105299.00 | 186379.23 | 186379.23 | M/s.Mitra Contractors
144.00 | BRICK MASONRY
145.00 | External Walls Providing and laying of ordinary plain cement plaster average 15mm thick 1:4 (1 cement : 4 sand) in single / two layers over brick wall / concrete surfaces, including hacking the concrete surface (RCC Wall / Column / Beam etc.) in foundation / superstructure. Rate to include cost of all labour, material, scaffolding curing, hacking the concrete surface etc., all complete. Cement supplied by the Contractor at their cost. | 20.00 | TON |  | 425.00 | 10030.00 | 249.00 | 5876.40 | 5876.40 | M/s.Mitra Contractors
| Total in Figures |  |  |  |  | 7016349.33 |  | 9072474.18
Lowest Amount Quoted BY: CASPIAN INIDA ENGICON PVT LTD(7016349.33)

## BOQ Summary
BOQ Summary Details Tender Title: COMPOSITE WORKS AT SV-19 INVOLVING SUPPLY, INSTALLATION and COMMISSIONING OF ALL ASSOCIATED STATION PIPINGS, VALVES, FITTINGS AND RELATED CIVIL WORKS Tender ID: 2026_GAIL_270525_1
Sheet Name | Sl.No | Bidder Name | Amount | Bid Rank
BoQ1 | 1 | CASPIAN INIDA ENGICON PVT LTD (BID ID -1015706) | 7016349.33 | L1
| 2 | M/s.Mitra Contractors (BID ID -1015578) | 9072474.18 | L2