## BoQ1
Government eProcurement System Created By: Deepak Tantuway Created Date/Time: 12-May-2026 05:36 PM Tender Title: PROCUREMENT OF POWDER COATED GI PIPES FOR CGD PROJECT AT SIX GEOGRAPHICAL AREAS (GAs) Tender ID: 2026_GAIL_272293_1
Tender Inviting Authority: GAIL INDIA LTD
Name of Work: PROCUREMENT OF POWDER COATED GI PIPES FOR CGD PROJECT AT SIX GEOGRAPHICAL AREAS (GAs)
Tender Reference No: GAIL/BNR/PROJ/PROC/26-27/41 (Tender ID: 2026_GAIL_272293_1)
SCHEDULE OF WORK / ITEM(S)
Sl.No | Description of Work / Item(s) | No.of Qty | Units | Estimated Rate | VISHAL PIPES LIMITED (GSTN-09AAACV3101G1ZR) BID ID -1017275 |  | SURYA ROSHNI LIMITED (GSTN-NA) BID ID -1017290
[5 empty] | Rate | Amount | Rate | Amount | L1 Amount | L1 Vendor
1.00 | SUPPLY & DELIVERY OF GI PIPES
2.00 | GI Pipes with powder coating of size, schedule & specifications indicated below : Pipes Shall confirm IS:1239 (Part-I), Heavy Duty, Continuous Welded with Min. Tensile Strength of 32.63 kgf/sq.mm & Galvanised Protective Coating to protect from corrosion as per IS:4736/ ASTM A53 or by Electro Galvanising, with Plain End of following sizes as per Technical specification of this tender. Note: The actual delivery location will be mentioned at the time of the dispatch order/release order/P.O. GA locations are Varanasi, Patna, Ranchi, Jamshedpur, Cuttack, and Bhubaneswar.
3.00 | Supply of GI pipe, size NB (inch) – 1/2 inch, schedule – heavy, ends – plain, type – galvanised. Refer MR for other details. [Excluding scope of transportation charges for this item, which is to be quoted separately at item no. A.1.1.] | 620000.00 | Meters |  | 113.33 | 82912228.00 | 126.71 | 92701036.00 | 82912228.00 | VISHAL PIPES LIMITED
4.00 | Inland transportation up to the following delivery location on FOT basis and other costs incidental to the delivery of goods for item code A.1 (GI pipes, size NB (inch) – 1/2"). Note : (1) Bidder to quote rates for transportation chrages at Item Code A.1.1 (2) The actual delivery location will be mentioned at the time of the released order/P.O. However, Actual Delivery point within a particular GA as specified at Item Code A.1.1 shall be intimated to the supplier at the time of dispatch. | 620000.00 | Meters |  | 5.00 | 3658000.00 | 5.50 | 4023800.00 | 3658000.00 | VISHAL PIPES LIMITED
| Total in Figures |  |  |  |  | 86570228.00 |  | 96724836.00
Lowest Amount Quoted BY: VISHAL PIPES LIMITED(86570228.00)

## BOQ Summary
BOQ Summary Details Tender Title: PROCUREMENT OF POWDER COATED GI PIPES FOR CGD PROJECT AT SIX GEOGRAPHICAL AREAS (GAs) Tender ID: 2026_GAIL_272293_1
Sheet Name | Sl.No | Bidder Name | Amount | Bid Rank
BoQ1 | 1 | VISHAL PIPES LIMITED (BID ID -1017275) | 86570228.00 | L1
| 2 | SURYA ROSHNI LIMITED (BID ID -1017290) | 96724836.00 | L2