## BoQ1
eProcurement System Government of India Created By: S. Thirupathi Raj Created Date/Time: 09-Oct-2026 02:55 PM Tender Title: Repairs to doors, windows and other joineries in Pudupattinam area of Kalpakkam Township during the year 2026 - 2027. Tender ID: 2026_GSO_924657_1
Tender Inviting Authority: Chief Engineer, Civil Engineering Group, GSO, Kalpakkam.
Name of Work:
Tender No: GSO/CTC/CEG/374/2026
SCHEDULE OF WORK / ITEM(S)
Sl.No | Description of Work / Item(s) | No.of Qty | Units | Estimated Rate | s venkatesan civil & electircal contractor (GSTN-NA) BID ID -3482358 |  | R.Mahadevan Civil contractor (GSTN-NA) BID ID -3482254 |  | K.GANESH (GSTN-NA) BID ID -3481088 |  | G THANGAMANI (GSTN-NA) BID ID -3482338
[5 empty] | Rate | Amount | Rate | Amount | Rate | Amount | Rate | Amount | L1 Amount | L1 Vendor
1.00 | Replacing the existing wood work by supplying, manufacturing and fixing of Teak wood frames and architraves for doors, windows, ventilators, etc., made out of best quality teak wood scantlings with necessary holdfast/anchor fasters, wooden plugs and screws for fixing it to the various openings including removing the old door frame / shutter with all fittings, refixing the shutter to the new frame, finishing the sides with plastering white/colour washing to match with existing surface, painting the new wood with two coats of synthetic enamel paint over a coat of primer etc., and returning the retrieved old materials to GSO civil maintenance stores, etc., all complete as per the specifications and as directed by Engineer-in-charge. | 2.30 | Cu.m | 1.00 | 225000.00 | 517500.00 | 210000.00 | 483000.00 | 200000.00 | 460000.00 | 219000.00 | 503700.00 | 460000.00 | K.GANESH
2.00 | Supplying and fixing 35mm thick solid teakwood panelled door shutters of single leaf/double leaves and shutter frame shall be made out of 125 x 35mm, bottom rail of size 250 x 35mm and lock rail of size 200 x 35mm with tongue and groove jointed panels with minimum 125mm width of equal panels of 25mm thick each and 5 x 3mm groove at front face using second class teakwood including making as per drawings for various structural openings, labour for fixing of furniture fittings, removing the old damaged door and returning them to GSO maintenance stores etc., all complete as per specifications and as directed by Engineer-in-charge. | 25.00 | Sq.m. | 1.00 | 6500.00 | 162500.00 | 12000.00 | 300000.00 | 6000.00 | 150000.00 | 9700.00 | 242500.00 | 150000.00 | K.GANESH
3.00 | Replacing the old night latch by supplying and fixing in position of New Ultra XL+ Vertibolt of "Godrej" (1CK -Texture Brown) or approved equivalent make operable by key from outside and by knob from inside with four keys including removing the old night latch and returning the damaged night latch to GSO stores, fixing the new vertibolt using retrofit adopter over the existing night latch hole, etc., all complete as directed by Engineer-in-charge. (Note: The lock shall be got approved by the Engineer before making bulk order) | 20.00 | Nos. | 1.00 | 3250.00 | 65000.00 | 2850.00 | 57000.00 | 1500.00 | 30000.00 | 2900.00 | 58000.00 | 30000.00 | K.GANESH
4.00 | Supplying and fixing of following spares for Ultra verti bolt (Godrej - 1CK - Texture Brown) including servicing the lock, replacing the damaged part, etc., all complete as directed by Engineer - In - Charge.
4.10 | Knob Spring | 200.00 | Nos. | 1.00 | 165.00 | 33000.00 | 170.00 | 34000.00 | 110.00 | 22000.00 | 102.00 | 20400.00 | 20400.00 | G THANGAMANI
4.20 | Follower Spring | 200.00 | Nos. | 1.00 | 130.00 | 26000.00 | 150.00 | 30000.00 | 120.00 | 24000.00 | 102.00 | 20400.00 | 20400.00 | G THANGAMANI
4.30 | Follower Slider | 75.00 | Nos. | 1.00 | 130.00 | 9750.00 | 195.00 | 14625.00 | 130.00 | 9750.00 | 87.00 | 6525.00 | 6525.00 | G THANGAMANI
4.40 | Knob assembly | 50.00 | Nos. | 1.00 | 140.00 | 7000.00 | 150.00 | 7500.00 | 130.00 | 6500.00 | 180.00 | 9000.00 | 6500.00 | K.GANESH
4.50 | PIN Cylinder assembly | 30.00 | Nos. | 1.00 | 2650.00 | 79500.00 | 1520.00 | 45600.00 | 1000.00 | 30000.00 | 1370.00 | 41100.00 | 30000.00 | K.GANESH
5.00 | Reconditioning the existing teakwood panelled door shutters by replacing the damaged bottom rails with Class-II teakwood planks of upto 200mm - 250mm wide 35mm thick and providing with (22 gauge) aluminium plain sheet at bottom on both sides to a height of 400mm including cost of teakwood, aluminium sheet, nails, screws and painting the same, etc., complete including removing the old damaged door shutters and returning to GSO maintenance stores etc., all complete and as directed by the Engineer-in-charge. | 50.00 | Nos. | 1.00 | 2350.00 | 117500.00 | 3500.00 | 175000.00 | 2000.00 | 100000.00 | 2340.00 | 117000.00 | 100000.00 | K.GANESH
6.00 | Supplying and fixing of fully glazed windows/ventilators made out of 100x50mm using best quality Class-II teakwood frames and shutters made out of 65x32mm teakwood frames and 4mm thick clear/grounded glass with 19x12mm teakwood beadings, fixing it to the masonry with necessary holdfast, etc., including removing the damaged windows with all fittings, removing and refixing the grills to the new windows, returning the old materials to maintenance stores, finishing the opening with plastering, white/colour washing, etc. all complete as per specifications and as directed by the Engineer-in-charge. | 30.00 | Sq.m. | 1.00 | 5000.00 | 150000.00 | 9000.00 | 270000.00 | 4500.00 | 135000.00 | 7400.00 | 222000.00 | 135000.00 | K.GANESH
7.00 | Supplying and fixing glazed shutters having 65 x 32mm second class teakwood frames and 4mm thick clear/grounded glass for windows / ventilators including providing and fixing 19x12mm size teakwood beading for fixing glass, fixing shutter, removing the damaged window shutters, returning them to maintenance stores all as per specifications and as directed by the Engineer-in-charge. | 30.00 | Sq.m. | 1.00 | 3450.00 | 103500.00 | 4250.00 | 127500.00 | 2500.00 | 75000.00 | 5900.00 | 177000.00 | 75000.00 | K.GANESH
8.00 | Providing and fixing garage door shutter by using Country wood (Padak) frame of size 100 x 35mm outer and middle frames (3 vertical and 3 horizontal) and 75 x 25mm intermediate horizontal 2 Nos. and pinned with including supply and fixing 20 gauge plain GI sheet on outer face and cost of wood & GI sheet, painting the entire surface with 2 coats of enamel paint over a coat of primer, removing the damaged door shutter, etc., all complete as directed by the Engineer-in-charge. | 30.00 | Sq.m. | 1.00 | 4000.00 | 120000.00 | 6500.00 | 195000.00 | 3500.00 | 105000.00 | 6900.00 | 207000.00 | 105000.00 | K.GANESH
9.00 | Supplying, manufacturing and fixing of Teakwood frames with fly proof mesh shutter for windows, ventilators etc., made out of best quality Class-II teakwood scantlings with necessary wooden plugs and screws for fixing it to the various openings including removing the existing architrave beading, making outer frame using 50x25mm teak wood with half lap/mortice joint, fixing the outer frame with suitable screws, making fly proof mesh shutter using 50x25mm teak wood fixed with 0.4mm dia wire and 1.4mm aperture Stainless Steel (Grade 304) grade fly proof wire gauze, providing and fixing 19/12x12mm size teakwood beading for fixing fly proof mesh, painting the new wood with two coats of synthetic enamel paint over a coat of primer to match the existing colour, fixing the shutter with following fittings, returning the retrieved old materials to GSO civil maintenance stores, etc., all complete as directed by Engineer-in-Charge i) Fittings:- Each shutter shall be fixed with the following hardware fittings. a) 2 Nos. of 75 mm long stainless steel butt hinges of approved make bearing ISI mark with suitable stainless steel screws. b) Two numbers of 75mm long anodised aluminium tower bolt for windows and ventilators of approved make bearing ISI mark with suitable CP screws. c) One number of 125 mm long anodised aluminium D handle of approved make as per IS - 208 bearing ISI mark with suitable CP screws. Note: 1) All fittings, fly proof mesh, teak wood shall be got approved by the Engineer before making bulk order. 2) The rate quoted shall be inclusive of supplying, manufacturing, fixing of frames and shutter with required hardware fittings as detailed above.
9.10 | For windows and ventilators - Shutter only | 30.00 | Sq.m. | 1.00 | 3300.00 | 99000.00 | 3600.00 | 108000.00 | 3300.00 | 99000.00 | 2900.00 | 87000.00 | 87000.00 | G THANGAMANI
10.00 | Replacing the existing damaged window / ventilator glass panes by supplying and fixing in position 4mm thick plain/grounded glass of make Saint Gobain or equivalent with necessary teakwood beading, pin nails, putty, etc., by using the existing removed beading to the possible extent and supplying and fixing balance beading if any, including cost of beading, nails, putty, etc., and transporting the removed broken glass pieces and disposing safely at places as shown etc., all complete as per specifications and as directed by the Engineer-in-charge.
10.10 | Window glass panes size upto 900 x 500 x 4mm thick | 100.00 | Nos. | 1.00 | 850.00 | 85000.00 | 800.00 | 80000.00 | 900.00 | 90000.00 | 670.00 | 67000.00 | 67000.00 | G THANGAMANI
10.20 | Window glass panes size upto 1200 x 500 x 4mm thick. | 10.00 | Nos. | 1.00 | 1000.00 | 10000.00 | 950.00 | 9500.00 | 1000.00 | 10000.00 | 840.00 | 8400.00 | 8400.00 | G THANGAMANI
10.30 | Ventilator glass panes grounded of sizes 565 x 565mm / 535 x 600mm / 495 x 545mm [4mm thick] | 100.00 | Nos. | 1.00 | 600.00 | 60000.00 | 700.00 | 70000.00 | 500.00 | 50000.00 | 470.00 | 47000.00 | 47000.00 | G THANGAMANI
10.40 | Louver glass of size 600 to 750mm long, 125mm wide and 4mm thick grounded glass. | 350.00 | Nos. | 1.00 | 200.00 | 70000.00 | 300.00 | 105000.00 | 150.00 | 52500.00 | 120.00 | 42000.00 | 42000.00 | G THANGAMANI
11.00 | Supplying, fitting, fixing in position of 6mm thickness plain/grounded glass of "Saint Gobain" or approved equivalent make for doors, partition, windows, fixed glazing, louvers, etc., including fixing with putty, TW beading, neoprene gasket, etc., all complete as per drawing and specifications. | 10.00 | Sq.m. | 1.00 | 1850.00 | 18500.00 | 1600.00 | 16000.00 | 1500.00 | 15000.00 | 1340.00 | 13400.00 | 13400.00 | G THANGAMANI
12.00 | Providing and fixing Wardrobe shutters of single/double leaves made out of 8mm thick Cement bonded particle board of `Bison Panel' or approved equivalent make panels with second class teak wood frame of size 40x40 mm alround with lock rail of size 40x32 mm at the centre for each leaf and painting with two coats over one coat of synthetic enamel paint of wood primer etc., including removing the old damaged shutter and returning the damaged shutter to GSO stores etc., complete all as per specifications and as directed by the Engineer-in-charge. | 20.00 | Sq.m. | 1.00 | 3450.00 | 69000.00 | 1400.00 | 28000.00 | 1500.00 | 30000.00 | 2900.00 | 58000.00 | 28000.00 | R.Mahadevan Civil contractor
13.00 | Repairing the cupboard shutters by removing the shutters from the existing position with all furniture fittings, removing the damaged portion of plywood panels from the shutters and replacing with 4mm thick commercial plywood including cost of cutting, finishing the edges and refixing the shutters in position with all the existing fittings and painting with two coats over one coat of synthetic enamel paint of wood primer etc., complete all as per specifications and as directed by the Engineer-in-charge. | 15.00 | Sq.m. | 1.00 | 1800.00 | 27000.00 | 1200.00 | 18000.00 | 1300.00 | 19500.00 | 1100.00 | 16500.00 | 16500.00 | G THANGAMANI
14.00 | Providing and fixing IS : 12817 marked stainless steel butt hinges (Heavy weight) of make GARG or approved equivalent make including fixing with suitable stainless steel screws, etc., complete.
14.10 | 125 x 65 x 2.50mm | 250.00 | Nos. | 1.00 | 165.00 | 41250.00 | 240.00 | 60000.00 | 120.00 | 30000.00 | 117.00 | 29250.00 | 29250.00 | G THANGAMANI
14.20 | 75 x 47 x 2.50mm | 200.00 | Nos. | 1.00 | 120.00 | 24000.00 | 125.00 | 25000.00 | 90.00 | 18000.00 | 86.00 | 17200.00 | 17200.00 | G THANGAMANI
15.00 | Replacing the old / damaged stainless steel butt hinges by supply and fixing IS : 12817 marked stainless steel butt Hinges (Heavy weight) of make GARG or approved equivalent make including fixing with suitable stainless steel screws and returning the retrieved old materials to GSO Civil Maintenance stores etc., all complete.
15.10 | 125 x 65 x 2.50mm | 150.00 | Nos. | 1.00 | 130.00 | 19500.00 | 250.00 | 37500.00 | 130.00 | 19500.00 | 117.00 | 17550.00 | 17550.00 | G THANGAMANI
15.20 | 75 x 47 x 2.50mm | 150.00 | Nos. | 1.00 | 130.00 | 19500.00 | 145.00 | 21750.00 | 90.00 | 13500.00 | 86.00 | 12900.00 | 12900.00 | G THANGAMANI
16.00 | Providing and fixing Stainless Steel Piano hinges (Heavy weight) of overall width of 50mm and 20G thickness of make GARG or other approved equivalent make for Aluminium wardrobe shutters including fixing with suitable counter sunk stainless steel screws, etc., complete as directed by Engineer-In-Charge. | 5.00 | Metres | 1.00 | 230.00 | 1150.00 | 800.00 | 4000.00 | 200.00 | 1000.00 | 170.00 | 850.00 | 850.00 | G THANGAMANI
17.00 | Replacing the old / damaged aluminium handles by Supplying and fixing IS:208 marked aluminium handles of 'Classic or Crown' or approved equivalent make including anodised (anodic coating not less than grade AC 10 as per IS :1868) transparent or dyed to required colour or shade, fixing with necessary SS screws and returning the retrieved old materials to GSO Civil Maintenance stores etc., all complete as per specification.
17.10 | 125mm x 12mm dia. | 50.00 | Nos. | 1.00 | 180.00 | 9000.00 | 225.00 | 11250.00 | 150.00 | 7500.00 | 140.00 | 7000.00 | 7000.00 | G THANGAMANI
17.20 | 100mm x 10mm dia. | 100.00 | Nos. | 1.00 | 160.00 | 16000.00 | 175.00 | 17500.00 | 120.00 | 12000.00 | 120.00 | 12000.00 | 12000.00 | K.GANESH, G THANGAMANI
18.00 | Providing and fixing IS:208 marked aluminium handles of 'Classic or Crown or Global' or approved equivalent make including anodised (anodic coating not less than grade AC 10 as per IS :1868) transparent or dyed to required colour or shade, fixing with necessary SS screws etc., all complete as per specification.
18.10 | 125mm x 12mm dia. | 50.00 | Nos. | 1.00 | 160.00 | 8000.00 | 220.00 | 11000.00 | 140.00 | 7000.00 | 140.00 | 7000.00 | 7000.00 | K.GANESH, G THANGAMANI
18.20 | 100mm x 10mm dia. | 50.00 | Nos. | 1.00 | 140.00 | 7000.00 | 150.00 | 7500.00 | 110.00 | 5500.00 | 120.00 | 6000.00 | 5500.00 | K.GANESH
19.00 | Providing and fixing IS:204 marked Aluminium tower bolts of make 'Classic or Crown' or approved equivalent make including anodised transparent or dyed to required colour or shade, fixing with necessary CP screws, etc., all complete as per specification.
19.10 | 250 x 12mm | 20.00 | Nos. | 1.00 | 180.00 | 3600.00 | 300.00 | 6000.00 | 150.00 | 3000.00 | 240.00 | 4800.00 | 3000.00 | K.GANESH
19.20 | 100 x 10mm | 75.00 | Nos. | 1.00 | 145.00 | 10875.00 | 175.00 | 13125.00 | 120.00 | 9000.00 | 140.00 | 10500.00 | 9000.00 | K.GANESH
19.30 | 75 x 10mm/baby latch | 10.00 | Nos. | 1.00 | 110.00 | 1100.00 | 125.00 | 1250.00 | 100.00 | 1000.00 | 97.00 | 970.00 | 970.00 | G THANGAMANI
20.00 | Replacing the old / damaged Aluminium Tower bolts / baby latch by Supplying and fixing tower bolts / baby latch of make Classic or Crown or Hanoi or Ashoka including anodised transparent or dyed to required colour or shade, fixing with necessary CP screws and returning the retrieved old materials to GSO Civil Maintenance stores etc., all complete as per specification.
20.10 | 250 x 12mm | 20.00 | Nos. | 1.00 | 165.00 | 3300.00 | 310.00 | 6200.00 | 140.00 | 2800.00 | 240.00 | 4800.00 | 2800.00 | K.GANESH
20.20 | 100 x 10mm | 130.00 | Nos. | 1.00 | 180.00 | 23400.00 | 185.00 | 24050.00 | 120.00 | 15600.00 | 140.00 | 18200.00 | 15600.00 | K.GANESH
20.30 | 75 x 10mm/baby latch | 50.00 | Nos. | 1.00 | 141.00 | 7050.00 | 130.00 | 6500.00 | 110.00 | 5500.00 | 97.00 | 4850.00 | 4850.00 | G THANGAMANI
21.00 | Providing and fixing ISI marked Aluminium sliding door bolts (Aldrops) of 'Classic or Crown or Global ' or approved equivalent make as per IS 2681 including anodised transparent or dyed to required colour or shade, fixing with 5 Nos of clip and staple with necessary CP screws etc., all complete as per specification.
21.10 | 250 x 16 mm | 10.00 | Nos. | 1.00 | 450.00 | 4500.00 | 485.00 | 4850.00 | 300.00 | 3000.00 | 340.00 | 3400.00 | 3000.00 | K.GANESH
22.00 | Replacing the old / damaged Aluminium sliding door bolts by Supplying and fixing ISI marked Aluminium sliding door bolts (Aldrops) of size 250 x 16 mm of make 'Classic or Crown' or approved equivalent make as per IS 2681 including anodised transparent or dyed to required colour or shade, fixing with 5 Nos of clip and staple with necessary CP screws and returning the retrieved old materials to GSO Civil Maintenance stores etc., all complete as per specification. | 10.00 | Nos. | 1.00 | 400.00 | 4000.00 | 510.00 | 5100.00 | 300.00 | 3000.00 | 340.00 | 3400.00 | 3000.00 | K.GANESH
23.00 | Supplying and fixing 200mm long SS threaded hook and eye of approved make including fixing with suitable screws etc., as directed by Engineer-in-charge. | 200.00 | Nos. | 1.00 | 120.00 | 24000.00 | 190.00 | 38000.00 | 150.00 | 30000.00 | 67.00 | 13400.00 | 13400.00 | G THANGAMANI
24.00 | Replacing the old / damaged hooks by supplying and fixing 200mm long SS threaded hook and eye of approved make including fixing with suitable and returning the retrieved old materials to GSO Civil maintenance stores etc., as directed by Engineer-in-charge. | 150.00 | Nos. | 1.00 | 380.00 | 57000.00 | 210.00 | 31500.00 | 220.00 | 33000.00 | 67.00 | 10050.00 | 10050.00 | G THANGAMANI
25.00 | Providing and fixing 75mm long anodised aluminium hook and eye including fixing with suitable screws as directed by Engineer-in-charge. | 50.00 | Nos. | 1.00 | 165.00 | 8250.00 | 120.00 | 6000.00 | 130.00 | 6500.00 | 57.00 | 2850.00 | 2850.00 | G THANGAMANI
26.00 | Providing and fixing Door Safety chain of approved shape with SS304 grade chain and satin nickel polished of make Godrej or Prayag or other approved make including fixing as directed by Engineer-In-Charge. | 25.00 | Nos. | 1.00 | 220.00 | 5500.00 | 450.00 | 11250.00 | 180.00 | 4500.00 | 340.00 | 8500.00 | 4500.00 | K.GANESH
27.00 | Providing and fixing 90mm anodised Aluminium hasp & staples of approved make including fixing with suitable screws. | 20.00 | Nos. | 1.00 | 145.00 | 2900.00 | 140.00 | 2800.00 | 110.00 | 2200.00 | 170.00 | 3400.00 | 2200.00 | K.GANESH
28.00 | Repairing the wooden partitions, furniture's, counter tops by removing the damaged portions of plywood, lamination, etc., and replacing with the suitable materials of approved quality including cutting to required sizes, fixing, finishing to match with the existing one, fixing of all furniture fittings, etc., all complete as per specification and as directed by the Engineer-in-charge.
28.10 | Using 12mm thick commercial plywood | 5.00 | Sq.m. | 1.00 | 900.00 | 4500.00 | 1550.00 | 7750.00 | 700.00 | 3500.00 | 1190.00 | 5950.00 | 3500.00 | K.GANESH
28.20 | Using 18mm thick commercial plywood | 5.00 | Sq.m. | 1.00 | 1250.00 | 6250.00 | 2100.00 | 10500.00 | 1100.00 | 5500.00 | 1390.00 | 6950.00 | 5500.00 | K.GANESH
28.30 | Finishing with 1mm thick lamination of of Formica or Greenlam | 3.00 | Sq.m. | 1.00 | 1450.00 | 4350.00 | 900.00 | 2700.00 | 1200.00 | 3600.00 | 690.00 | 2070.00 | 2070.00 | G THANGAMANI
29.00 | Providing and fixing in position aluminium partitions, doors, windows, ventilators, louvers, fixed glazing, sliding windows north light glazing, sliding shutter 'E' Channel etc., using heavy duty standard anodized aluminium extruded sections, anodized aluminium sheets as per relevant IS code of "JINDAL" or approved equivalent make including pivots, approved door and window handles, door stopper, EPDM gasket, neoprene gasket lining, stainless steel screw, mastic filling, weather strips, washers, reinforcing the door shutters at top and bottom with MS rod threaded and fixed to vertical members, etc., as required and as per drawing etc., all complete at all heights and as directed by the Engineer in charge. Note:- 1. Payment shall be made on the basis of weight of aluminium members/section fabricated and actually installed in position without extra allowance for wastage no extra payment shall be made for non-aluminium consumable items like screws, gasket, weather strips PVC/Neoprene lining, sliding wheels for windows, in built tower bolt, reinforcing rods, etc., 2. Glazing, particle boards, aluminium grills, mesh etc., will be paid separately under relevant items. 3. All fittings except under Note-1 will be paid seperately under relevant item and the fittings shall be of matching colour anodized aluminium sections. 4. The aluminium section shall be smooth, rust free, straight, mitred and jointed mechanically wherever required cleat angles at no extra cost. 5. The aluminium section shall be anodized with "MATT FINISH" (15 micron thick) finishing and of approved shade/colour with the approval of Engineer-In-Charge. | 50.00 | Kgs. | 1.00 | 1200.00 | 60000.00 | 800.00 | 40000.00 | 800.00 | 40000.00 | 720.00 | 36000.00 | 36000.00 | G THANGAMANI
30.00 | Re-fixing of aluminium partition, fixed glazing etc., including dismembering the partition by removing the glazing, particle boards gasket, jointing clamps etc., shifting transporting if any required, refixing the partition using required cleat, screws, anchor fastner etc., fixing the glazing/particle board with required EPDM/neoprene gasket lining, stainless steel screw, mastic filling, weather strips, etc., all complete as directed by Engineer-in-charge. Note:- 1) Payment shall be made on the basis of elevation area of aluminium members/section fabricated and actually installed in position without extra allowance for wastage and no extra payment shall be made for non aluminium consumable items like screws, gasket, weather strips PVC/Neoprene lining, sliding wheels for windows, in built tower bolt, reinforcing rods, etc., 2) All fittings except under Note-1 will be paid seperately under relevant item and the fittings shall be matching colour anodized aluminium sections. | 50.00 | Sq.m. | 1.00 | 650.00 | 32500.00 | 120.00 | 6000.00 | 450.00 | 22500.00 | 520.00 | 26000.00 | 6000.00 | R.Mahadevan Civil contractor
31.00 | Providing and fixing in position of 8mm thick Cement bonded pre-laminated particle board of `Bison Lams' or approved equivalent make panels prelaminated with decorative lamination on both sides for door shutters, partitions, cupboard shutters, sliding shutters, etc., including cutting to required shape and size, making as per drawing with Anodized aluminium frame alround with lock rails at the centre for each leaf, fixing in structural opening, providing teakwood lipping alround for sliding shutters, etc., all as per specification and as directed by the Engineer-In-Charge. (Note:- Aluminium frame work will be paid for seperately under relevant item.) | 5.00 | Sq.m. | 1.00 | 5000.00 | 25000.00 | 1450.00 | 7250.00 | 1600.00 | 8000.00 | 1370.00 | 6850.00 | 6850.00 | G THANGAMANI
32.00 | Repairing, re-aligning and making good of aluminium doors, windows by removing making all modification and refixing in its original position including servicing and replacing gaskets, cleats, pins, window roller wheels, etc., wherever necessary etc., all as directed. (Note: The Rate quoted shall be for each shutter. Cost of window rollers will be paid for seperately under relevant item)
32.10 | Aluminum Doors | 5.00 | Nos. | 1.00 | 700.00 | 3500.00 | 1300.00 | 6500.00 | 800.00 | 4000.00 | 640.00 | 3200.00 | 3200.00 | G THANGAMANI
32.20 | Aluminum Windows | 50.00 | Nos. | 1.00 | 600.00 | 30000.00 | 900.00 | 45000.00 | 550.00 | 27500.00 | 420.00 | 21000.00 | 21000.00 | G THANGAMANI
33.00 | Supplying and fixing of concealed sliding window latch for aluminium sliding window, ventilators of various sizes of make EBCO or other approved equivalent make including replacing the damaged fittings, etc., as directed by Engineer-In-Charge. | 50.00 | Nos. | 1.00 | 800.00 | 40000.00 | 300.00 | 15000.00 | 400.00 | 20000.00 | 140.00 | 7000.00 | 7000.00 | G THANGAMANI
34.00 | Supplying and fixing sliding aluminium window roller wheel assembly suitable for aluminium sliding windows, comprising of high-grade nylon/PU wheel mounted on stainless steel or zinc-coated steel housing, fitted with ball bearing mechanism for smooth operation, the wheel shall be rust-proof, wear-resistant, and capable of bearing, the wheel assembly incliuding fixing in the bottom channel of the aluminium shutter frame using approved fixing methods etc., all as directed by Engineer-in-Charge. | 50.00 | Sets | 1.00 | 750.00 | 37500.00 | 120.00 | 6000.00 | 140.00 | 7000.00 | 70.00 | 3500.00 | 3500.00 | G THANGAMANI
35.00 | Providing and fixing Brass body with satin nickel finish Door Viewer of make Godrej or Prayag or other approved make suitable for 35-40mm thick door shutters including fixing in door as directed by Engineer-in-charge. | 40.00 | Nos. | 1.00 | 230.00 | 9200.00 | 320.00 | 12800.00 | 320.00 | 12800.00 | 340.00 | 13600.00 | 9200.00 | s venkatesan civil & electircal contractor
36.00 | Providing and fixing in position of 5mm thick looking mirror of make 'SAINT COBAIN' or approved equivalent make of an overall size of 600 x 450mm with fibre reinforced plastic frame with gasket and 6mm thick BWR ply with painting, screw slots two number each on horizontal and vertical sides and fixing to the wall with necessary screws and including returning the old damaged mirrors to GSO Civil Maintenance stores, etc., all complete as per specification and as directed by the Engineer-in-charge. | 75.00 | Nos. | 1.00 | 1500.00 | 112500.00 | 1800.00 | 135000.00 | 1700.00 | 127500.00 | 1170.00 | 87750.00 | 87750.00 | G THANGAMANI
37.00 | Repairing and refixing the existing looking mirror with fiber reinforced plastic frame including replacing the worn out rubber gasket with new gasket, replacing the damaged PVC/MDF backing with 6mm thick BWR plywood with wall fixing screw slots two no's each on vertical and horizontal side, painting with one coat of synthetic enamel paint to match with the existing surface fixing it to the wall with necessary screws, etc., all complete as per specification and as directed by the Engineer-in-charge. [Note: The required Looking mirror and frame will be issued by the Department at free of cost.] | 50.00 | Nos. | 1.00 | 1000.00 | 50000.00 | 900.00 | 45000.00 | 800.00 | 40000.00 | 690.00 | 34500.00 | 34500.00 | G THANGAMANI
38.00 | Repairing the existing 5mm thick looking mirror of an overall size of 600 x 450mm with new gasket inclduing removing and refixing the backing sheets, fixing to the wall with necessary screws, etc., all complete as directed by Engineer-in-charge. | 50.00 | Nos. | 1.00 | 2100.00 | 105000.00 | 350.00 | 17500.00 | 900.00 | 45000.00 | 490.00 | 24500.00 | 17500.00 | R.Mahadevan Civil contractor
39.00 | Painting for wood work with Two coats of synthetic enamel paint of approved colour and make over a coat of primer over new wood work suitably prepared for receiving the primer and paint by scraping, rubbing, applying wood filler, wood putty, making surface smooth, etc., as per specifications. | 200.00 | Sq.m. | 1.00 | 260.00 | 52000.00 | 145.00 | 29000.00 | 220.00 | 44000.00 | 160.00 | 32000.00 | 29000.00 | R.Mahadevan Civil contractor
40.00 | Supplying, fabricating and fixing of MS grills and gates made out of angles/flats as per drawing with counter sunk holes for screws and holdfast and locking arrangements for gates and painting with one coat of red oxide zinc chromate primer and two coats of anti corrosive paint including fixing it to the existing wooden frames complete, removing the old damaged grills and gates from existing position, returning them to maintenance stores etc., all complete as per specifications and as directed by the Engineer-in-charge. | 750.00 | Kgs. | 1.00 | 190.00 | 142500.00 | 175.00 | 131250.00 | 170.00 | 127500.00 | 154.00 | 115500.00 | 115500.00 | G THANGAMANI
41.00 | Fabrication and fixing of doors, windows, ventilator frames, window shutters, ventilator shutters using the available old wood by cutting to required length, jointing, fabricating to required size and fixing with necessary hold fasts including removing the old painting, removing the damaged wood works, finishing the wall surfaces, white washing, applying two coats of synthetic enamel paint over a coat of wood primer, etc., complete all as directed by Engineer-in-charge.
41.10 | Window frames | 10.00 | Nos. | 1.00 | 3200.00 | 32000.00 | 3100.00 | 31000.00 | 2500.00 | 25000.00 | 1170.00 | 11700.00 | 11700.00 | G THANGAMANI
41.20 | Ventilator frames | 50.00 | Nos. | 1.00 | 1900.00 | 95000.00 | 1500.00 | 75000.00 | 1500.00 | 75000.00 | 970.00 | 48500.00 | 48500.00 | G THANGAMANI
41.30 | Window shutters | 50.00 | Nos. | 1.00 | 1700.00 | 85000.00 | 2300.00 | 115000.00 | 1800.00 | 90000.00 | 670.00 | 33500.00 | 33500.00 | G THANGAMANI
41.40 | Ventilator shutters | 50.00 | Nos. | 1.00 | 2400.00 | 120000.00 | 1200.00 | 60000.00 | 1200.00 | 60000.00 | 470.00 | 23500.00 | 23500.00 | G THANGAMANI
42.00 | Repairing, modifying the following size of panelled door shutters using old wood/retrieved panelled doors and fixing including removing the damaged styles, rails, panels if any and fabricating with available old wood to required size and shape, removing the old painting, fixing in position with all required furniture fittings, painting two coats synthetic enamel paint over a coat of primer etc., all as per specification and as directed by Engineer-in-charge.
42.10 | Upto 650mm wide and 2100mm height | 40.00 | Nos. | 1.00 | 2650.00 | 106000.00 | 3200.00 | 128000.00 | 2500.00 | 100000.00 | 3200.00 | 128000.00 | 100000.00 | K.GANESH
42.20 | Above 650mm wide and 2100mm height | 20.00 | Nos. | 1.00 | 2500.00 | 50000.00 | 3200.00 | 64000.00 | 2300.00 | 46000.00 | 3400.00 | 68000.00 | 46000.00 | K.GANESH
43.00 | Repairing, modifying the following size of door frame using old wood/retrieved door frames and fixing including removing the damaged existing door frame, fabricating the frame with available old wood to required size and shape, fixing in position with holdfast if required, painting for entire length of frame one coat synthetic enamel paint over a coat of primer etc., all as per specification and as directed by Engineer-in-charge. (Note:-. Old/retrieved wood will be supplied by Department at free of cost).
43.10 | Jointing door frame Vertical for 300 to 750mm length | 75.00 | Nos. | 1.00 | 900.00 | 67500.00 | 1200.00 | 90000.00 | 900.00 | 67500.00 | 420.00 | 31500.00 | 31500.00 | G THANGAMANI
43.20 | Jointing / Replacing door frame Horizontal 650 to 1000mm length | 30.00 | Nos. | 1.00 | 900.00 | 27000.00 | 1100.00 | 33000.00 | 800.00 | 24000.00 | 470.00 | 14100.00 | 14100.00 | G THANGAMANI
44.00 | Reinforcing the existing steel grills by providing extra legs of 10mm dia. MS bar including drilling holes in the window frames, inserting the legs of length upto 150mm welding the legs with existing grills using portable welding set at site, finishing the surface, etc., all complete as per specification and as directed by Engineer-in-charge. | 100.00 | Nos. | 1.00 | 180.00 | 18000.00 | 70.00 | 7000.00 | 150.00 | 15000.00 | 34.00 | 3400.00 | 3400.00 | G THANGAMANI
45.00 | Modification of existing Glazed Windows to accommodate 1.50 Ton Air conditioner by cutting the existing window and introducing 1300 to 1500mm long II class Teak wood of size 100x50mm horizontally and using the retrieved wood for vertical support, including altering/ fixing the existing shutter and grill of existing pattern to required size and shape using the dismantled materials wherever possible for top portion, painting with two coats synthetic enamel paint to match with the existing surface over a coat of wood primer etc., all complete as per specification and as directed by the Engineer-in-charge. | 30.00 | Nos. | 1.00 | 5200.00 | 156000.00 | 5600.00 | 168000.00 | 4500.00 | 135000.00 | 3700.00 | 111000.00 | 111000.00 | G THANGAMANI
46.00 | Providing and fixing Aluminium curtain rod of 25mm aluminium hollow tube with 2mm wall thickness including providing end brackets, fixing over window/openings, etc., all complete as per specification and as directed by the Engineer-in-charge. | 25.00 | Metres | 1.00 | 250.00 | 6250.00 | 450.00 | 11250.00 | 300.00 | 7500.00 | 140.00 | 3500.00 | 3500.00 | G THANGAMANI
47.00 | Fabrication and fixing of 18 mm thick, 150 mm wide pelmet using the available old wood by cutting to required length, jointing, fabricating to required size including fixing in wall with 18mm thick teakwood brackets with suitable screws/ rawl plug, providing 20mm dia heavy duty quality anodized aluminium curtain rod of polishing the all exposed surface with three coats of natural polishing with French/Touch wood polish, etc., all complete as per specification and as directed by Engineer. [Note: Aluminium curtain rod will be paid separately under relevant item.] | 15.00 | Metres | 1.00 | 500.00 | 7500.00 | 1800.00 | 27000.00 | 800.00 | 12000.00 | 520.00 | 7800.00 | 7500.00 | s venkatesan civil & electircal contractor
48.00 | Labour charges for fixing the existing PELMET, by drilling and fixing the pelmets with rawl plugs in masonry / concrete with necessary screws etc., all as per specification and as directed. | 50.00 | Nos. | 1.00 | 200.00 | 10000.00 | 210.00 | 10500.00 | 150.00 | 7500.00 | 240.00 | 12000.00 | 7500.00 | K.GANESH
49.00 | Attending door lock complaints on emergency basis as and when required by engaging qualified carpenters for residential quarters of different types to all lifts etc., complete as per specification and as directed by the Engineer-in-charge. | 75.00 | Nos. | 1.00 | 450.00 | 33750.00 | 525.00 | 39375.00 | 400.00 | 30000.00 | 540.00 | 40500.00 | 30000.00 | K.GANESH
50.00 | Attending complaints on minor repair works in doors, windows, ventilators and MS Grill mesh doors of various types by servicing the fittings and replacing the wornout fittings if any, refixing the same, and also other carpentry related complaints if any etc., complete all as directed by the Engineer-In-charge. [Note: Cost of fittings will be paid for separately under relevant item]
50.10 | Ventilator shutters | 500.00 | Nos. | 1.00 | 250.00 | 125000.00 | 190.00 | 95000.00 | 200.00 | 100000.00 | 217.00 | 108500.00 | 95000.00 | R.Mahadevan Civil contractor
50.20 | Window shutters | 2000.00 | Nos. | 1.00 | 260.00 | 520000.00 | 190.00 | 380000.00 | 240.00 | 480000.00 | 260.00 | 520000.00 | 380000.00 | R.Mahadevan Civil contractor
50.30 | Door shutters | 1500.00 | Nos. | 1.00 | 260.00 | 390000.00 | 220.00 | 330000.00 | 280.00 | 420000.00 | 317.00 | 475500.00 | 330000.00 | R.Mahadevan Civil contractor
50.40 | Door frame with PVC Shutter | 150.00 | Nos. | 1.00 | 350.00 | 52500.00 | 350.00 | 52500.00 | 250.00 | 37500.00 | 317.00 | 47550.00 | 37500.00 | K.GANESH
50.50 | MS Grill door frame and shutters - minor work. | 75.00 | Nos. | 1.00 | 350.00 | 26250.00 | 1200.00 | 90000.00 | 350.00 | 26250.00 | 520.00 | 39000.00 | 26250.00 | K.GANESH, s venkatesan civil & electircal contractor
51.00 | Supplying and fixing in position single leaf/double leaves of following thick non decorative type factory made Wood Polymer Composite (WPC) solid door shutters of approved make having density of 600 - 800 Kg/Cum, water absorption less than 1% and tensile strength greater than 12 MPa including providing aluminium lipping / Teak wood all-round if required, fixing the lipping with suitable adhesive, fixing required hardware fittings, fixing door using required screws, etc., all complete as per specifications and as directed by Engineer-In-Charge. [Note: Cost of Door frame, hardware fittings and Aluminium / Teak wood lipping will be paid for separately under relevant item.]
51.10 | 30mm thick Solid WPC Shutter. | 40.00 | Sq.m. | 1.00 | 6500.00 | 260000.00 | 6000.00 | 240000.00 | 6000.00 | 240000.00 | 4400.00 | 176000.00 | 176000.00 | G THANGAMANI
51.20 | 35mm thick Solid WPC Shutter. | 40.00 | Sq.m. | 1.00 | 7000.00 | 280000.00 | 6500.00 | 260000.00 | 6500.00 | 260000.00 | 4900.00 | 196000.00 | 196000.00 | G THANGAMANI
52.00 | Supplying and fixing in position single leaf Factory made flush door shutter of 25 mm thick PVC integral foam sheet of make M/s. Jain Irrigation Systems Ltd. (Ex-cel sheet) or other equivalent approved make of white colour for flush door shutter including providing recessions for hinges, fixing with following fittings over the granite door frame using required fasteners, finishing all edges with mixture of PVC powder & solvent for smooth finish, etc., all complete as per specification and as directed by the Engineer-In-Charge. The door shutter shall be fixed with the following hardware fittings: -a) 4 Nos. of 75 mm long stainless steel heavy butt hinges of GARG brand bearing ISI mark with suitable stainless steel screws. b) Two numbers of 125mm long anodised aluminium D handle of make Classic/Crown or approved equivalent as per IS - 208 bearing ISI mark with suitable CP screws. c) Two numbers of 75mm long anodised aluminium baby latch type/cranked type tower bolt with suitable CP screws. d) One number of 50mm long solid PVC door buffer with 75mm long CP screws. Note: 1) All furniture fittings shall be of approved quality and make. 2) The rate quoted shall be inclusive of fixing of door shutters with required hardware fittings as detailed above. 3) The PVC Integral Foam shall be factory manufactured solid section of light weight sheet with fine & homogeneous closed cell structure with smooth, glossy, hard surface finish on both sides. The sheet shall have density of 500 - 600 Kg/Cum, water absorption less than 1% and tensile strength greater than 11 MPa. 4) The entire door shall be jointless shutter. 5) The sizes shall be approximately 700 mm x 2100mm, however exact dimensions shall be measured at site before manufacturing. | 130.00 | Sq.m. | 1.00 | 6000.00 | 780000.00 | 6250.00 | 812500.00 | 5500.00 | 715000.00 | 5200.00 | 676000.00 | 676000.00 | G THANGAMANI
53.00 | Providing and fixing of Fly proof Stainless Steel (Grade 304) wire gauze of 0.4mm dia wire and 1.4mm aperture on both sides of approved quality and make over Partly panelled Door / Grill door including fixing with second class Teak wood beading or Aluminium frame work, cost of screws, nails, rawl plug, etc., all complete as per specification. [Note: Cost of frame work i.e., Teak wood or aluminium or MS will be paid separately under relevant item] | 75.00 | Sq.m. | 1.00 | 1200.00 | 90000.00 | 600.00 | 45000.00 | 850.00 | 63750.00 | 770.00 | 57750.00 | 45000.00 | R.Mahadevan Civil contractor
54.00 | Removing and refixing of fly-proof stainless steel wire mesh in the grill door/gate made up of 0.4 mm diameter SS wire (Grade 304), including careful removal of existing mesh, grill gate, cleaning the surface, removing & refixing the damaged fly mesh with necessary MS flat, repairing the gate without causing damage to the existing grill frame, refixing the gate with suitable welding to the frame, etc., all complete as per site conditions and as directed by the Engineer-in-Charge. [Note: Cost of MS frame work and SS fly proof mesh will be paid for separately under relevant item] | 200.00 | Nos. | 1.00 | 400.00 | 80000.00 | 450.00 | 90000.00 | 360.00 | 72000.00 | 520.00 | 104000.00 | 72000.00 | K.GANESH
55.00 | Providing and fixing M10 expansion anchor fasteners of make Hilti or other approved make in RCC/ brick masonry at all lifts including drilling hole using hammer drilling or diamond core drilling, cleaning the hole using hand pump for blowing out dust, setting the anchor in position, checking the anchor setting, fixing the steel members with approved thickness of washer and nut, checking the installation, etc., complete all as per manufacturer specifications and as directed by the Engineer-in-charge.
55.10 | M10 x 153 stud anchor with effective anchorage depth of 80mm of make Hilti [HSA-R-(SS)] or other approved make for RCC members. | 50.00 | Nos. | 1.00 | 400.00 | 20000.00 | 300.00 | 15000.00 | 350.00 | 17500.00 | 90.00 | 4500.00 | 4500.00 | G THANGAMANI
56.00 | Providing and fixing heavy quality CP Towel rail of 600mm length of approved make with wall flange including fixing with suitable CP screws, returning the retrieved wornout fittings to GSO Civil maintenance stores, etc., all complete as per specification and as directed by Engineer-In-Charge. | 15.00 | Nos. | 1.00 | 1850.00 | 27750.00 | 1600.00 | 24000.00 | 1500.00 | 22500.00 | 870.00 | 13050.00 | 13050.00 | G THANGAMANI
57.00 | Removing and refixing the existing towel rail by fixing it to the wall using necessary screws, plugs, and other required accessories, complete in all respects, as directed by the Engineer-in-Charge. (Note: The required towel rail shall be issued by the Department free of cost.) | 30.00 | Nos. | 1.00 | 100.00 | 3000.00 | 150.00 | 4500.00 | 100.00 | 3000.00 | 270.00 | 8100.00 | 3000.00 | K.GANESH, s venkatesan civil & electircal contractor
58.00 | Providing and fixing of Aluminium plain sheet of 22 gauge for existing wooden doors including painting with two coat of enamel painting of approved colour over a coat of primer, cost of screws nails, etc. all complete as per specification. | 50.00 | Sq.m. | 1.00 | 300.00 | 15000.00 | 1200.00 | 60000.00 | 800.00 | 40000.00 | 1270.00 | 63500.00 | 15000.00 | s venkatesan civil & electircal contractor
59.00 | Replacing the existing damaged exhaust fan mesh by supplying and fixing stainless steel (Grade 304) wire mesh of 1.0 mm diameter wire and 6 mm aperture, of approved quality and make, on outside sides of the exhaust fan opening, for an overall outer size of 350 mm × 350 mm, including providing and fixing 35 mm × 35 mm aluminium flat frames all around on both sides, securely fixed with necessary screws, including the cost of new screws, fasteners and all other required materials, labour, tools and tackles, dismantling/removal of the existing damaged mesh, and disposal of debris/waste materials etc., complete in all respects as directed by the Engineer-in-Charge. | 25.00 | Nos. | 1.00 | 2500.00 | 62500.00 | 900.00 | 22500.00 | 1500.00 | 37500.00 | 900.00 | 22500.00 | 22500.00 | R.Mahadevan Civil contractor, G THANGAMANI
60.00 | Repairing damaged cupboard wooden tier and fixing retrieved wooden cupboard tiers including cutting required size match with existing cupboard with necessary screws, etc., all complete as directed by Engineer - in - charge. [Note: The required wooden tier will be issued by the Department at free of cost.] | 120.00 | Nos. | 1.00 | 200.00 | 24000.00 | 600.00 | 72000.00 | 400.00 | 48000.00 | 290.00 | 34800.00 | 24000.00 | s venkatesan civil & electircal contractor
| Total in Figures |  |  |  |  | 6415425.00 |  | 6495225.00 |  | 5562250.00 |  | 5672915.00
Lowest Amount Quoted BY: K.GANESH(5562250.00)

## BOQ Summary
BOQ Summary Details Tender Title: Repairs to doors, windows and other joineries in Pudupattinam area of Kalpakkam Township during the year 2026 - 2027. Tender ID: 2026_GSO_924657_1
Sheet Name | Sl.No | Bidder Name | Amount | Bid Rank
BoQ1 | 1 | K.GANESH (BID ID -3481088) | 5562250.00 | L1
| 2 | G THANGAMANI (BID ID -3482338) | 5672915.00 | L2
| 3 | s venkatesan civil & electircal contractor (BID ID -3482358) | 6415425.00 | L3
| 4 | R.Mahadevan Civil contractor (BID ID -3482254) | 6495225.00 | L4

## BoQDefects
Consolidated BoQ Defects Detail Tender Title: Repairs to doors, windows and other joineries in Pudupattinam area of Kalpakkam Township during the year 2026 - 2027. Tender ID: 2026_GSO_924657_1
Sl.No | Bidder Name | BoQ Defects
1 | s venkatesan civil & electircal contractor | BoQ1-Error-Cell-S13,BoQ1-Error-Cell-AV13,BoQ1-Error-Cell-S14,BoQ1-Error-Cell-AV14,BoQ1-Error-Cell-S15,BoQ1-Error-Cell-AV15,BoQ1-Error-Cell-S17,BoQ1-Error-Cell-AV17,BoQ1-Error-Cell-S18,BoQ1-Error-Cell-AV18,BoQ1-Error-Cell-S19,BoQ1-Error-Cell-AV19,BoQ1-Error-Cell-S20,BoQ1-Error-Cell-AV20,BoQ1-Error-Cell-S21,BoQ1-Error-Cell-AV21,BoQ1-Error-Cell-S22,BoQ1-Error-Cell-AV22,BoQ1-Error-Cell-S23,BoQ1-Error-Cell-AV23,BoQ1-Error-Cell-S24,BoQ1-Error-Cell-AV24,BoQ1-Error-Cell-S25,BoQ1-Error-Cell-AV25,BoQ1-Error-Cell-S27,BoQ1-Error-Cell-AV27,BoQ1-Error-Cell-S29,BoQ1-Error-Cell-AV29,BoQ1-Error-Cell-S30,BoQ1-Error-Cell-AV30,BoQ1-Error-Cell-S31,BoQ1-Error-Cell-AV31,BoQ1-Error-Cell-S32,BoQ1-Error-Cell-AV32,BoQ1-Error-Cell-S33,BoQ1-Error-Cell-AV33,BoQ1-Error-Cell-S34,BoQ1-Error-Cell-AV34,BoQ1-Error-Cell-S35,BoQ1-Error-Cell-AV35,BoQ1-Error-Cell-S37,BoQ1-Error-Cell-AV37,BoQ1-Error-Cell-S38,BoQ1-Error-Cell-AV38,BoQ1-Error-Cell-S40,BoQ1-Error-Cell-AV40,BoQ1-Error-Cell-S41,BoQ1-Error-Cell-AV41,BoQ1-Error-Cell-S42,BoQ1-Error-Cell-AV42,BoQ1-Error-Cell-S44,BoQ1-Error-Cell-AV44,BoQ1-Error-Cell-S45,BoQ1-Error-Cell-AV45,BoQ1-Error-Cell-S47,BoQ1-Error-Cell-AV47,BoQ1-Error-Cell-S48,BoQ1-Error-Cell-AV48,BoQ1-Error-Cell-S50,BoQ1-Error-Cell-AV50,BoQ1-Error-Cell-S51,BoQ1-Error-Cell-AV51,BoQ1-Error-Cell-S52,BoQ1-Error-Cell-AV52,BoQ1-Error-Cell-S54,BoQ1-Error-Cell-AV54,BoQ1-Error-Cell-S55,BoQ1-Error-Cell-AV55,BoQ1-Error-Cell-S56,BoQ1-Error-Cell-AV56,BoQ1-Error-Cell-S58,BoQ1-Error-Cell-AV58,BoQ1-Error-Cell-S59,BoQ1-Error-Cell-AV59,BoQ1-Error-Cell-S60,BoQ1-Error-Cell-AV60,BoQ1-Error-Cell-S61,BoQ1-Error-Cell-AV61,BoQ1-Error-Cell-S62,BoQ1-Error-Cell-AV62,BoQ1-Error-Cell-S63,BoQ1-Error-Cell-AV63,BoQ1-Error-Cell-S64,BoQ1-Error-Cell-AV64,BoQ1-Error-Cell-S66,BoQ1-Error-Cell-AV66,BoQ1-Error-Cell-S67,BoQ1-Error-Cell-AV67,BoQ1-Error-Cell-S68,BoQ1-Error-Cell-AV68,BoQ1-Error-Cell-S69,BoQ1-Error-Cell-AV69,BoQ1-Error-Cell-S70,BoQ1-Error-Cell-AV70,BoQ1-Error-Cell-S71,BoQ1-Error-Cell-AV71,BoQ1-Error-Cell-S73,BoQ1-Error-Cell-AV73,BoQ1-Error-Cell-S74,BoQ1-Error-Cell-AV74,BoQ1-Error-Cell-S75,BoQ1-Error-Cell-AV75,BoQ1-Error-Cell-S76,BoQ1-Error-Cell-AV76,BoQ1-Error-Cell-S77,BoQ1-Error-Cell-AV77,BoQ1-Error-Cell-S78,BoQ1-Error-Cell-AV78,BoQ1-Error-Cell-S79,BoQ1-Error-Cell-AV79,BoQ1-Error-Cell-S80,BoQ1-Error-Cell-AV80,BoQ1-Error-Cell-S81,BoQ1-Error-Cell-AV81,BoQ1-Error-Cell-S82,BoQ1-Error-Cell-AV82,BoQ1-Error-Cell-S84,BoQ1-Error-Cell-AV84,BoQ1-Error-Cell-S85,BoQ1-Error-Cell-AV85,BoQ1-Error-Cell-S86,BoQ1-Error-Cell-AV86,BoQ1-Error-Cell-S87,BoQ1-Error-Cell-AV87,BoQ1-Error-Cell-S89,BoQ1-Error-Cell-AV89,BoQ1-Error-Cell-S90,BoQ1-Error-Cell-AV90,BoQ1-Error-Cell-S92,BoQ1-Error-Cell-AV92,BoQ1-Error-Cell-S93,BoQ1-Error-Cell-AV93,BoQ1-Error-Cell-S94,BoQ1-Error-Cell-AV94,BoQ1-Error-Cell-S95,BoQ1-Error-Cell-AV95,BoQ1-Error-Cell-S96,BoQ1-Error-Cell-AV96,BoQ1-Error-Cell-S97,BoQ1-Error-Cell-AV97,BoQ1-Error-Cell-S98,BoQ1-Error-Cell-AV98,BoQ1-Error-Cell-S99,BoQ1-Error-Cell-AV99,BoQ1-Error-Cell-S101,BoQ1-Error-Cell-AV101,BoQ1-Error-Cell-S102,BoQ1-Error-Cell-AV102,BoQ1-Error-Cell-S103,BoQ1-Error-Cell-AV103,BoQ1-Error-Cell-S104,BoQ1-Error-Cell-AV104,BoQ1-Error-Cell-S105,BoQ1-Error-Cell-AV105,BoQ1-Error-Cell-S107,BoQ1-Error-Cell-AV107,BoQ1-Error-Cell-S108,BoQ1-Error-Cell-AV108,BoQ1-Error-Cell-S109,BoQ1-Error-Cell-AV109,BoQ1-Error-Cell-S110,BoQ1-Error-Cell-AV110,BoQ1-Error-Cell-S111,BoQ1-Error-Cell-AV111,BoQ1-Error-Cell-S113,BoQ1-Error-Cell-AV113,BoQ1-Error-Cell-S114,BoQ1-Error-Cell-AV114,BoQ1-Error-Cell-S115,BoQ1-Error-Cell-AV115,BoQ1-Error-Cell-S116,BoQ1-Error-Cell-AV116,BoQ1-Error-Cell-S117,BoQ1-Error-Cell-AV117,BoQ1-Error-Cell-S118,BoQ1-Error-Cell-AV118
2 | R.Mahadevan Civil contractor | BoQ1-Error-Cell-S13,BoQ1-Error-Cell-AV13,BoQ1-Error-Cell-S14,BoQ1-Error-Cell-AV14,BoQ1-Error-Cell-S15,BoQ1-Error-Cell-AV15,BoQ1-Error-Cell-S17,BoQ1-Error-Cell-AV17,BoQ1-Error-Cell-S18,BoQ1-Error-Cell-AV18,BoQ1-Error-Cell-S19,BoQ1-Error-Cell-AV19,BoQ1-Error-Cell-S20,BoQ1-Error-Cell-AV20,BoQ1-Error-Cell-S21,BoQ1-Error-Cell-AV21,BoQ1-Error-Cell-S22,BoQ1-Error-Cell-AV22,BoQ1-Error-Cell-S23,BoQ1-Error-Cell-AV23,BoQ1-Error-Cell-S24,BoQ1-Error-Cell-AV24,BoQ1-Error-Cell-S25,BoQ1-Error-Cell-AV25,BoQ1-Error-Cell-S27,BoQ1-Error-Cell-AV27,BoQ1-Error-Cell-S29,BoQ1-Error-Cell-AV29,BoQ1-Error-Cell-S30,BoQ1-Error-Cell-AV30,BoQ1-Error-Cell-S31,BoQ1-Error-Cell-AV31,BoQ1-Error-Cell-S32,BoQ1-Error-Cell-AV32,BoQ1-Error-Cell-S33,BoQ1-Error-Cell-AV33,BoQ1-Error-Cell-S34,BoQ1-Error-Cell-AV34,BoQ1-Error-Cell-S35,BoQ1-Error-Cell-AV35,BoQ1-Error-Cell-S37,BoQ1-Error-Cell-AV37,BoQ1-Error-Cell-S38,BoQ1-Error-Cell-AV38,BoQ1-Error-Cell-S40,BoQ1-Error-Cell-AV40,BoQ1-Error-Cell-S41,BoQ1-Error-Cell-AV41,BoQ1-Error-Cell-S42,BoQ1-Error-Cell-AV42,BoQ1-Error-Cell-S44,BoQ1-Error-Cell-AV44,BoQ1-Error-Cell-S45,BoQ1-Error-Cell-AV45,BoQ1-Error-Cell-S47,BoQ1-Error-Cell-AV47,BoQ1-Error-Cell-S48,BoQ1-Error-Cell-AV48,BoQ1-Error-Cell-S50,BoQ1-Error-Cell-AV50,BoQ1-Error-Cell-S51,BoQ1-Error-Cell-AV51,BoQ1-Error-Cell-S52,BoQ1-Error-Cell-AV52,BoQ1-Error-Cell-S54,BoQ1-Error-Cell-AV54,BoQ1-Error-Cell-S55,BoQ1-Error-Cell-AV55,BoQ1-Error-Cell-S56,BoQ1-Error-Cell-AV56,BoQ1-Error-Cell-S58,BoQ1-Error-Cell-AV58,BoQ1-Error-Cell-S59,BoQ1-Error-Cell-AV59,BoQ1-Error-Cell-S60,BoQ1-Error-Cell-AV60,BoQ1-Error-Cell-S61,BoQ1-Error-Cell-AV61,BoQ1-Error-Cell-S62,BoQ1-Error-Cell-AV62,BoQ1-Error-Cell-S63,BoQ1-Error-Cell-AV63,BoQ1-Error-Cell-S64,BoQ1-Error-Cell-AV64,BoQ1-Error-Cell-S66,BoQ1-Error-Cell-AV66,BoQ1-Error-Cell-S67,BoQ1-Error-Cell-AV67,BoQ1-Error-Cell-S68,BoQ1-Error-Cell-AV68,BoQ1-Error-Cell-S69,BoQ1-Error-Cell-AV69,BoQ1-Error-Cell-S70,BoQ1-Error-Cell-AV70,BoQ1-Error-Cell-S71,BoQ1-Error-Cell-AV71,BoQ1-Error-Cell-S73,BoQ1-Error-Cell-AV73,BoQ1-Error-Cell-S74,BoQ1-Error-Cell-AV74,BoQ1-Error-Cell-S75,BoQ1-Error-Cell-AV75,BoQ1-Error-Cell-S76,BoQ1-Error-Cell-AV76,BoQ1-Error-Cell-S77,BoQ1-Error-Cell-AV77,BoQ1-Error-Cell-S78,BoQ1-Error-Cell-AV78,BoQ1-Error-Cell-S79,BoQ1-Error-Cell-AV79,BoQ1-Error-Cell-S80,BoQ1-Error-Cell-AV80,BoQ1-Error-Cell-S81,BoQ1-Error-Cell-AV81,BoQ1-Error-Cell-S82,BoQ1-Error-Cell-AV82,BoQ1-Error-Cell-S84,BoQ1-Error-Cell-AV84,BoQ1-Error-Cell-S85,BoQ1-Error-Cell-AV85,BoQ1-Error-Cell-S86,BoQ1-Error-Cell-AV86,BoQ1-Error-Cell-S87,BoQ1-Error-Cell-AV87,BoQ1-Error-Cell-S89,BoQ1-Error-Cell-AV89,BoQ1-Error-Cell-S90,BoQ1-Error-Cell-AV90,BoQ1-Error-Cell-S92,BoQ1-Error-Cell-AV92,BoQ1-Error-Cell-S93,BoQ1-Error-Cell-AV93,BoQ1-Error-Cell-S94,BoQ1-Error-Cell-AV94,BoQ1-Error-Cell-S95,BoQ1-Error-Cell-AV95,BoQ1-Error-Cell-S96,BoQ1-Error-Cell-AV96,BoQ1-Error-Cell-S97,BoQ1-Error-Cell-AV97,BoQ1-Error-Cell-S98,BoQ1-Error-Cell-AV98,BoQ1-Error-Cell-S99,BoQ1-Error-Cell-AV99,BoQ1-Error-Cell-S101,BoQ1-Error-Cell-AV101,BoQ1-Error-Cell-S102,BoQ1-Error-Cell-AV102,BoQ1-Error-Cell-S103,BoQ1-Error-Cell-AV103,BoQ1-Error-Cell-S104,BoQ1-Error-Cell-AV104,BoQ1-Error-Cell-S105,BoQ1-Error-Cell-AV105,BoQ1-Error-Cell-S107,BoQ1-Error-Cell-AV107,BoQ1-Error-Cell-S108,BoQ1-Error-Cell-AV108,BoQ1-Error-Cell-S109,BoQ1-Error-Cell-AV109,BoQ1-Error-Cell-S110,BoQ1-Error-Cell-AV110,BoQ1-Error-Cell-S111,BoQ1-Error-Cell-AV111,BoQ1-Error-Cell-S113,BoQ1-Error-Cell-AV113,BoQ1-Error-Cell-S114,BoQ1-Error-Cell-AV114,BoQ1-Error-Cell-S115,BoQ1-Error-Cell-AV115,BoQ1-Error-Cell-S116,BoQ1-Error-Cell-AV116,BoQ1-Error-Cell-S117,BoQ1-Error-Cell-AV117,BoQ1-Error-Cell-S118,BoQ1-Error-Cell-AV118
3 | K.GANESH | BoQ1-Error-Cell-S13,BoQ1-Error-Cell-AV13,BoQ1-Error-Cell-S14,BoQ1-Error-Cell-AV14,BoQ1-Error-Cell-S15,BoQ1-Error-Cell-AV15,BoQ1-Error-Cell-S17,BoQ1-Error-Cell-AV17,BoQ1-Error-Cell-S18,BoQ1-Error-Cell-AV18,BoQ1-Error-Cell-S19,BoQ1-Error-Cell-AV19,BoQ1-Error-Cell-S20,BoQ1-Error-Cell-AV20,BoQ1-Error-Cell-S21,BoQ1-Error-Cell-AV21,BoQ1-Error-Cell-S22,BoQ1-Error-Cell-AV22,BoQ1-Error-Cell-S23,BoQ1-Error-Cell-AV23,BoQ1-Error-Cell-S24,BoQ1-Error-Cell-AV24,BoQ1-Error-Cell-S25,BoQ1-Error-Cell-AV25,BoQ1-Error-Cell-S27,BoQ1-Error-Cell-AV27,BoQ1-Error-Cell-S29,BoQ1-Error-Cell-AV29,BoQ1-Error-Cell-S30,BoQ1-Error-Cell-AV30,BoQ1-Error-Cell-S31,BoQ1-Error-Cell-AV31,BoQ1-Error-Cell-S32,BoQ1-Error-Cell-AV32,BoQ1-Error-Cell-S33,BoQ1-Error-Cell-AV33,BoQ1-Error-Cell-S34,BoQ1-Error-Cell-AV34,BoQ1-Error-Cell-S35,BoQ1-Error-Cell-AV35,BoQ1-Error-Cell-S37,BoQ1-Error-Cell-AV37,BoQ1-Error-Cell-S38,BoQ1-Error-Cell-AV38,BoQ1-Error-Cell-S40,BoQ1-Error-Cell-AV40,BoQ1-Error-Cell-S41,BoQ1-Error-Cell-AV41,BoQ1-Error-Cell-S42,BoQ1-Error-Cell-AV42,BoQ1-Error-Cell-S44,BoQ1-Error-Cell-AV44,BoQ1-Error-Cell-S45,BoQ1-Error-Cell-AV45,BoQ1-Error-Cell-S47,BoQ1-Error-Cell-AV47,BoQ1-Error-Cell-S48,BoQ1-Error-Cell-AV48,BoQ1-Error-Cell-S50,BoQ1-Error-Cell-AV50,BoQ1-Error-Cell-S51,BoQ1-Error-Cell-AV51,BoQ1-Error-Cell-S52,BoQ1-Error-Cell-AV52,BoQ1-Error-Cell-S54,BoQ1-Error-Cell-AV54,BoQ1-Error-Cell-S55,BoQ1-Error-Cell-AV55,BoQ1-Error-Cell-S56,BoQ1-Error-Cell-AV56,BoQ1-Error-Cell-S58,BoQ1-Error-Cell-AV58,BoQ1-Error-Cell-S59,BoQ1-Error-Cell-AV59,BoQ1-Error-Cell-S60,BoQ1-Error-Cell-AV60,BoQ1-Error-Cell-S61,BoQ1-Error-Cell-AV61,BoQ1-Error-Cell-S62,BoQ1-Error-Cell-AV62,BoQ1-Error-Cell-S63,BoQ1-Error-Cell-AV63,BoQ1-Error-Cell-S64,BoQ1-Error-Cell-AV64,BoQ1-Error-Cell-S66,BoQ1-Error-Cell-AV66,BoQ1-Error-Cell-S67,BoQ1-Error-Cell-AV67,BoQ1-Error-Cell-S68,BoQ1-Error-Cell-AV68,BoQ1-Error-Cell-S69,BoQ1-Error-Cell-AV69,BoQ1-Error-Cell-S70,BoQ1-Error-Cell-AV70,BoQ1-Error-Cell-S71,BoQ1-Error-Cell-AV71,BoQ1-Error-Cell-S73,BoQ1-Error-Cell-AV73,BoQ1-Error-Cell-S74,BoQ1-Error-Cell-AV74,BoQ1-Error-Cell-S75,BoQ1-Error-Cell-AV75,BoQ1-Error-Cell-S76,BoQ1-Error-Cell-AV76,BoQ1-Error-Cell-S77,BoQ1-Error-Cell-AV77,BoQ1-Error-Cell-S78,BoQ1-Error-Cell-AV78,BoQ1-Error-Cell-S79,BoQ1-Error-Cell-AV79,BoQ1-Error-Cell-S80,BoQ1-Error-Cell-AV80,BoQ1-Error-Cell-S81,BoQ1-Error-Cell-AV81,BoQ1-Error-Cell-S82,BoQ1-Error-Cell-AV82,BoQ1-Error-Cell-S84,BoQ1-Error-Cell-AV84,BoQ1-Error-Cell-S85,BoQ1-Error-Cell-AV85,BoQ1-Error-Cell-S86,BoQ1-Error-Cell-AV86,BoQ1-Error-Cell-S87,BoQ1-Error-Cell-AV87,BoQ1-Error-Cell-S89,BoQ1-Error-Cell-AV89,BoQ1-Error-Cell-S90,BoQ1-Error-Cell-AV90,BoQ1-Error-Cell-S92,BoQ1-Error-Cell-AV92,BoQ1-Error-Cell-S93,BoQ1-Error-Cell-AV93,BoQ1-Error-Cell-S94,BoQ1-Error-Cell-AV94,BoQ1-Error-Cell-S95,BoQ1-Error-Cell-AV95,BoQ1-Error-Cell-S96,BoQ1-Error-Cell-AV96,BoQ1-Error-Cell-S97,BoQ1-Error-Cell-AV97,BoQ1-Error-Cell-S98,BoQ1-Error-Cell-AV98,BoQ1-Error-Cell-S99,BoQ1-Error-Cell-AV99,BoQ1-Error-Cell-S101,BoQ1-Error-Cell-AV101,BoQ1-Error-Cell-S102,BoQ1-Error-Cell-AV102,BoQ1-Error-Cell-S103,BoQ1-Error-Cell-AV103,BoQ1-Error-Cell-S104,BoQ1-Error-Cell-AV104,BoQ1-Error-Cell-S105,BoQ1-Error-Cell-AV105,BoQ1-Error-Cell-S107,BoQ1-Error-Cell-AV107,BoQ1-Error-Cell-S108,BoQ1-Error-Cell-AV108,BoQ1-Error-Cell-S109,BoQ1-Error-Cell-AV109,BoQ1-Error-Cell-S110,BoQ1-Error-Cell-AV110,BoQ1-Error-Cell-S111,BoQ1-Error-Cell-AV111,BoQ1-Error-Cell-S113,BoQ1-Error-Cell-AV113,BoQ1-Error-Cell-S114,BoQ1-Error-Cell-AV114,BoQ1-Error-Cell-S115,BoQ1-Error-Cell-AV115,BoQ1-Error-Cell-S116,BoQ1-Error-Cell-AV116,BoQ1-Error-Cell-S117,BoQ1-Error-Cell-AV117,BoQ1-Error-Cell-S118,BoQ1-Error-Cell-AV118
4 | G THANGAMANI | BoQ1-Error-Cell-S13,BoQ1-Error-Cell-AV13,BoQ1-Error-Cell-S14,BoQ1-Error-Cell-AV14,BoQ1-Error-Cell-S15,BoQ1-Error-Cell-AV15,BoQ1-Error-Cell-S17,BoQ1-Error-Cell-AV17,BoQ1-Error-Cell-S18,BoQ1-Error-Cell-AV18,BoQ1-Error-Cell-S19,BoQ1-Error-Cell-AV19,BoQ1-Error-Cell-S20,BoQ1-Error-Cell-AV20,BoQ1-Error-Cell-S21,BoQ1-Error-Cell-AV21,BoQ1-Error-Cell-S22,BoQ1-Error-Cell-AV22,BoQ1-Error-Cell-S23,BoQ1-Error-Cell-AV23,BoQ1-Error-Cell-S24,BoQ1-Error-Cell-AV24,BoQ1-Error-Cell-S25,BoQ1-Error-Cell-AV25,BoQ1-Error-Cell-S27,BoQ1-Error-Cell-AV27,BoQ1-Error-Cell-S29,BoQ1-Error-Cell-AV29,BoQ1-Error-Cell-S30,BoQ1-Error-Cell-AV30,BoQ1-Error-Cell-S31,BoQ1-Error-Cell-AV31,BoQ1-Error-Cell-S32,BoQ1-Error-Cell-AV32,BoQ1-Error-Cell-S33,BoQ1-Error-Cell-AV33,BoQ1-Error-Cell-S34,BoQ1-Error-Cell-AV34,BoQ1-Error-Cell-S35,BoQ1-Error-Cell-AV35,BoQ1-Error-Cell-S37,BoQ1-Error-Cell-AV37,BoQ1-Error-Cell-S38,BoQ1-Error-Cell-AV38,BoQ1-Error-Cell-S40,BoQ1-Error-Cell-AV40,BoQ1-Error-Cell-S41,BoQ1-Error-Cell-AV41,BoQ1-Error-Cell-S42,BoQ1-Error-Cell-AV42,BoQ1-Error-Cell-S44,BoQ1-Error-Cell-AV44,BoQ1-Error-Cell-S45,BoQ1-Error-Cell-AV45,BoQ1-Error-Cell-S47,BoQ1-Error-Cell-AV47,BoQ1-Error-Cell-S48,BoQ1-Error-Cell-AV48,BoQ1-Error-Cell-S50,BoQ1-Error-Cell-AV50,BoQ1-Error-Cell-S51,BoQ1-Error-Cell-AV51,BoQ1-Error-Cell-S52,BoQ1-Error-Cell-AV52,BoQ1-Error-Cell-S54,BoQ1-Error-Cell-AV54,BoQ1-Error-Cell-S55,BoQ1-Error-Cell-AV55,BoQ1-Error-Cell-S56,BoQ1-Error-Cell-AV56,BoQ1-Error-Cell-S58,BoQ1-Error-Cell-AV58,BoQ1-Error-Cell-S59,BoQ1-Error-Cell-AV59,BoQ1-Error-Cell-S60,BoQ1-Error-Cell-AV60,BoQ1-Error-Cell-S61,BoQ1-Error-Cell-AV61,BoQ1-Error-Cell-S62,BoQ1-Error-Cell-AV62,BoQ1-Error-Cell-S63,BoQ1-Error-Cell-AV63,BoQ1-Error-Cell-S64,BoQ1-Error-Cell-AV64,BoQ1-Error-Cell-S66,BoQ1-Error-Cell-AV66,BoQ1-Error-Cell-S67,BoQ1-Error-Cell-AV67,BoQ1-Error-Cell-S68,BoQ1-Error-Cell-AV68,BoQ1-Error-Cell-S69,BoQ1-Error-Cell-AV69,BoQ1-Error-Cell-S70,BoQ1-Error-Cell-AV70,BoQ1-Error-Cell-S71,BoQ1-Error-Cell-AV71,BoQ1-Error-Cell-S73,BoQ1-Error-Cell-AV73,BoQ1-Error-Cell-S74,BoQ1-Error-Cell-AV74,BoQ1-Error-Cell-S75,BoQ1-Error-Cell-AV75,BoQ1-Error-Cell-S76,BoQ1-Error-Cell-AV76,BoQ1-Error-Cell-S77,BoQ1-Error-Cell-AV77,BoQ1-Error-Cell-S78,BoQ1-Error-Cell-AV78,BoQ1-Error-Cell-S79,BoQ1-Error-Cell-AV79,BoQ1-Error-Cell-S80,BoQ1-Error-Cell-AV80,BoQ1-Error-Cell-S81,BoQ1-Error-Cell-AV81,BoQ1-Error-Cell-S82,BoQ1-Error-Cell-AV82,BoQ1-Error-Cell-S84,BoQ1-Error-Cell-AV84,BoQ1-Error-Cell-S85,BoQ1-Error-Cell-AV85,BoQ1-Error-Cell-S86,BoQ1-Error-Cell-AV86,BoQ1-Error-Cell-S87,BoQ1-Error-Cell-AV87,BoQ1-Error-Cell-S89,BoQ1-Error-Cell-AV89,BoQ1-Error-Cell-S90,BoQ1-Error-Cell-AV90,BoQ1-Error-Cell-S92,BoQ1-Error-Cell-AV92,BoQ1-Error-Cell-S93,BoQ1-Error-Cell-AV93,BoQ1-Error-Cell-S94,BoQ1-Error-Cell-AV94,BoQ1-Error-Cell-S95,BoQ1-Error-Cell-AV95,BoQ1-Error-Cell-S96,BoQ1-Error-Cell-AV96,BoQ1-Error-Cell-S97,BoQ1-Error-Cell-AV97,BoQ1-Error-Cell-S98,BoQ1-Error-Cell-AV98,BoQ1-Error-Cell-S99,BoQ1-Error-Cell-AV99,BoQ1-Error-Cell-S101,BoQ1-Error-Cell-AV101,BoQ1-Error-Cell-S102,BoQ1-Error-Cell-AV102,BoQ1-Error-Cell-S103,BoQ1-Error-Cell-AV103,BoQ1-Error-Cell-S104,BoQ1-Error-Cell-AV104,BoQ1-Error-Cell-S105,BoQ1-Error-Cell-AV105,BoQ1-Error-Cell-S107,BoQ1-Error-Cell-AV107,BoQ1-Error-Cell-S108,BoQ1-Error-Cell-AV108,BoQ1-Error-Cell-S109,BoQ1-Error-Cell-AV109,BoQ1-Error-Cell-S110,BoQ1-Error-Cell-AV110,BoQ1-Error-Cell-S111,BoQ1-Error-Cell-AV111,BoQ1-Error-Cell-S113,BoQ1-Error-Cell-AV113,BoQ1-Error-Cell-S114,BoQ1-Error-Cell-AV114,BoQ1-Error-Cell-S115,BoQ1-Error-Cell-AV115,BoQ1-Error-Cell-S116,BoQ1-Error-Cell-AV116,BoQ1-Error-Cell-S117,BoQ1-Error-Cell-AV117,BoQ1-Error-Cell-S118,BoQ1-Error-Cell-AV118