## BoQ1
Government eProcurement System Created By: Kuruvilla P C Created Date/Time: 13-Oct-2026 10:46 AM Tender Title: Turnkey Works for Setting Up of AMRIT Pharmacy Outlet at Sampunath Pandit Hospital at Kolkata in West Bengal Tender ID: 2026_HLL_291493_1
Tender Inviting Authority: HLL Lifecare Limited
Name of Work: TURNKEY WORKS FOR SETTING UP OF AMRIT PHARMACY OUTLET AT SAMPUNATH PANDIT HOSPITAL AT KOLKATTA IN WEST BENGAL - BROWNFIELD
Contract No:
SCHEDULE OF WORK / ITEM(S)
Sl.No | Description of Work / Item(s) | No.of Qty | Units | Estimated Rate | Ecotone Solutions (GSTN-NA) BID ID -1072944 |  | panwar construction company (GSTN-NA) BID ID -1072995
[5 empty] | Rate | Amount | Rate | Amount | L1 Amount | L1 Vendor
1.00 | CIVIL WORKS
1.01 | Brick work with common burnt clay F.P.S. (non modular) bricks of class designation 7.5 in superstructure above plinth level up to floor V level in all shapes and sizes in Cement Mortar 1:6 | 1.00 | Cum |  | 7500.00 | 7500.00 | 2000.00 | 2000.00 | 2000.00 | panwar construction company
1.02 | Reinforced cement concrete work in beams, suspended floors, roofs having slope up to 15°, landings, balconies, shelves, chajjas, lintels, bands, plain window sills, staircases and spiral staircases up to floor V level excluding the cost of centering, shuttering, finishing and reinforcement, with 1:1.5:3 (1 cement : 1.5 coarse sand : 3 graded stone aggregate 20 mm nominal size) | .05 | Cum |  | 7500.00 | 375.00 | 5000.00 | 250.00 | 250.00 | panwar construction company
1.03 | Steel reinforcement for R.C.C. work including straightening, cutting, bending, placing in position and binding all complete up to floor V level including Thermo-Mechanically Treated bars of grade Fe-500D | 10.00 | Kg |  | 90.00 | 900.00 | 125.00 | 1250.00 | 900.00 | Ecotone Solutions
1.04 | Centering and shuttering including strutting, propping etc. and removal of form for all heights: Plinth beams, girders, bressummers and cantilevers | 1.00 | Sqm |  | 600.00 | 600.00 | 250.00 | 250.00 | 250.00 | panwar construction company
1.05 | 12 mm cement plaster of mix 1:4 (1 cement : 4 fine sand) | 10.00 | Sqm |  | 350.00 | 3500.00 | 350.00 | 3500.00 | 3500.00 | Ecotone Solutions, panwar construction company
1.06 | Providing and applying white cement based putty of average thickness 1 mm, of approved brand and manufacturer, over the plastered wall surface to prepare the surface even and smooth complete | 30.00 | Sqm |  | 80.00 | 2400.00 | 40.00 | 1200.00 | 1200.00 | panwar construction company
1.07 | Applying one coat of water thinnable cement primer of approved brand and manufacture on wall surface: Water thinnable cement primer | 100.00 | Sqm |  | 80.00 | 8000.00 | 40.00 | 4000.00 | 4000.00 | panwar construction company
1.08 | Wall painting with premium acrylic emulsion paint of required shade, having VOC content less than 50 g/l, including applying additional coats whenever required to achieve even shade and colour. Two coats | 100.00 | Sqm |  | 120.00 | 12000.00 | 40.00 | 4000.00 | 4000.00 | panwar construction company
1.09 | Finishing walls with Premium Acrylic Smooth exterior paint with Silicone additives of required shade: New work (Two or more coats applied @ 1.43 ltr/10 sqm over and including priming coat of exterior primer @ 2.20 kg/10 sqm) | 100.00 | Sqm |  | 150.00 | 15000.00 | 40.00 | 4000.00 | 4000.00 | panwar construction company
1.10 | Painting with synthetic enamel paint of approved brand and manufacture to give an even shade: Two or more coats on new work | 53.00 | Sqm |  | 120.00 | 6360.00 | 40.00 | 2120.00 | 2120.00 | panwar construction company
1.11 | Structural steel work riveted, bolted or welded in built up sections, trusses and framed work, including cutting, hoisting, fixing in position and applying a priming coat of approved steel primer complete | 9.00 | Kg |  | 150.00 | 1350.00 | 80.00 | 720.00 | 720.00 | panwar construction company
1.12 | Steel work in built up tubular (round, square or rectangular hollow tubes) trusses etc., including cutting, hoisting, fixing in position and applying a priming coat of approved steel primer and two or more coats of Enamel Paint including welding and bolted with special shaped washers etc. complete. Hot finished seamless tubes | 80.00 | Kg |  | 150.00 | 12000.00 | 70.00 | 5600.00 | 5600.00 | panwar construction company
1.13 | Providing and fixing precoated galvanised iron profile sheets (size, shape and pitch of corrugation as approved by Engineer-in-charge) 0.50 mm (+ 0.05 mm) total coated thickness with zinc coating 120 grams per sqm as per IS: 277, in 240 mpa steel grade, 5-7 microns epoxy primer on both sides of the sheet and polyester top coat 15-18 microns. Sheet should have protective guard film of 25 microns minimum to avoid scratches during transportation and should be supplied in single length upto 12 metre or as desired by Engineer-in-charge. The sheet shall be fixed using self drilling self tapping screws of size (5.5x55 mm) with EPDM seal, complete up to any pitch in horizontal, vertical or curved surfaces, excluding the cost of purlins, rafters and trusses and including cutting to size and shape wherever required. | 8.00 | Sqm |  | 750.00 | 6000.00 | 400.00 | 3200.00 | 3200.00 | panwar construction company
1.14 | Providing wood work in frames of doors, windows, clerestory windows and other frames, wrought framed and fixed in position with hold fast lugs or dash fasteners of required dia & length (hold fast lugs or dash fasteners shall be paid for separately). Second class teak wood | .10 | Cum |  | 10000.00 | 1000.00 | 5000.00 | 500.00 | 500.00 | panwar construction company
1.15 | Providing and fixing panelled or panelled and glazed shutters for doors, windows and clerestory windows, fixing with butt hinges of required size with necessary screws, excluding panelling which will be paid for separately, all complete as per direction of Engineer in charge (Note: Butt hinges and necessary screws shall be paid separately). Second class teak wood 30 mm thick shutters | 2.10 | Sqm |  | 4500.00 | 9450.00 | 5000.00 | 10500.00 | 9450.00 | Ecotone Solutions
1.16 | Providing and fixing panelling or panelling and glazing in panelled or panelled and glazed shutters for doors, windows and clerestory windows (area of opening for panel inserts excluding portion made in grooves or rebates to be measured). Panelling for panelled or panelled and glazed shutters 25 mm to 40 mm thick: Teak wood | 2.10 | Sqm |  | 450.00 | 945.00 | 5000.00 | 10500.00 | 945.00 | Ecotone Solutions
1.17 | Providing 40x6 mm flat iron hold fast 40 cm long including fixing to frame with 10 mm diameter bolts, nuts and wooden plugs and embedding in cement concrete block 30x10x15 cm 1:3:6 (1 cement : 3 coarse sand : 6 graded stone aggregate 20mm nominal size) | 12.00 | Each |  | 150.00 | 1800.00 | 150.00 | 1800.00 | 1800.00 | Ecotone Solutions, panwar construction company
1.18 | Providing and fixing IS : 12817 marked stainless steel butt hinges (heavy weight) with stainless steel screws etc. complete: 125x64x1.90 mm | 6.00 | Each |  | 150.00 | 900.00 | 150.00 | 900.00 | 900.00 | Ecotone Solutions, panwar construction company
1.19 | Providing and fixing bright finished brass 100 mm mortice latch and lock with 6 levers and a pair of lever handles of approved quality with necessary screws etc. complete | 2.00 | Each |  | 1200.00 | 2400.00 | 500.00 | 1000.00 | 1000.00 | panwar construction company
1.20 | Providing and fixing bright finished 100 mm mortice lock with 6 levers with a pair of handles of approved quality for aluminium door, with necessary screws etc. complete as per direction of Engineer-in-charge | 1.00 | Each |  | 1200.00 | 1200.00 | 500.00 | 500.00 | 500.00 | panwar construction company
1.21 | Providing and fixing bright finished brass tower bolts (barrel type) with necessary screws etc. complete: 250x10 mm | 4.00 | Each |  | 150.00 | 600.00 | 500.00 | 2000.00 | 600.00 | Ecotone Solutions
1.22 | Providing and fixing 12 mm thick, frameless toughened glass door shutter of approved brand and manufacture, including providing and fixing top & bottom pivot, double action hydraulic floor spring type fixing arrangement and making necessary holes in glass for fixing of door fittings, all complete as per direction of Engineer in charge (Door handle, lock and stopper etc. to be paid separately). | 2.10 | Sqm |  | 5500.00 | 11550.00 | 5000.00 | 10500.00 | 10500.00 | panwar construction company
1.23 | Providing and fixing of frameless glass door SS Patch Lock with out handle in toughened glass including all complete | 1.00 | Each |  | 2500.00 | 2500.00 | 800.00 | 800.00 | 800.00 | panwar construction company
1.24 | Providing and fixing both side D or SS D Handle having min 450 mm length in toughened glass door including all necessary screws complete | 1.00 | Pair |  | 1500.00 | 1500.00 | 2500.00 | 2500.00 | 1500.00 | Ecotone Solutions
1.25 | Providing and fixing aluminium work for doors, windows, ventilators and partition with extruded built up standard tubular sections/ appropriate Z sections and other sections of approved make conforming to IS: 733 and IS: 1285, fixing with dash fasteners of required dia and size, including necessary filling up the gaps at junctions, i.e. at top, bottom and sides with required EPDM rubber neoprene gasket etc. Aluminium sections shall be smooth, rust free, straight, mitred and jointed mechanically wherever required including cleat angle, Aluminium snap beading for glazing / paneling, C.P. brass / stainless steel screws, all complete as per architectural drawings and the directions of Engineer-in-charge. (Glazing, paneling and dash fasteners to be paid for separately). For fixed portion: Powder coated aluminium (minimum thickness of powder coating 50 micron) | 6.00 | Kg |  | 580.00 | 3480.00 | 700.00 | 4200.00 | 3480.00 | Ecotone Solutions
1.26 | For shutters of doors, windows & ventilators including providing and fixing hinges/pivots and making provision for fixing of fittings wherever required including the cost of EPDM rubber gasket required. Fittings shall be paid for separately: Powder coated aluminium (minimum thickness of powder coating 50 micron) | 10.00 | Kg |  | 550.00 | 5500.00 | 700.00 | 7000.00 | 5500.00 | Ecotone Solutions
1.27 | Providing and fixing 12 mm thick prelaminated particle board flat pressed three layer or graded wood particle board conforming to IS: 12823 Grade I Type II, in panelling fixed in aluminium door, windows shutters and partition frames with C.P. brass / stainless steel screws etc. complete as per architectural drawings and directions of Engineer in Charge:Pre-laminated particle board with decorative lamination on one side and balancing lamination on other side | 3.20 | Sqm |  | 1000.00 | 3200.00 | 1300.00 | 4160.00 | 3200.00 | Ecotone Solutions
1.28 | Providing and fixing glazing in aluminium door, window, ventilator shutters and partitions etc. with EPDM rubber / neoprene gasket etc. complete as per architectural drawings and the directions of Engineer-in-Charge. (Cost of aluminium snap beading shall be paid in basic item): With float glass panes of 5.0 mm thickness (weight not less than 12.50 kg/sqm) | 3.15 | Sqm |  | 1000.00 | 3150.00 | 1300.00 | 4095.00 | 3150.00 | Ecotone Solutions
1.29 | Providing and fixing aluminium tubular handle bar 32 mm outer dia 3.0 mm thick & 2100 mm long with S.S. screws complete as per direction of Engineer in Charge: Polyester powder coated (minimum thickness 50 micron) aluminium tubular handle bar | 2.00 | Each |  | 3500.00 | 7000.00 | 700.00 | 1400.00 | 1400.00 | panwar construction company
1.30 | Providing and fixing Brass 100 mm mortice latch and lock with 6 levers without pair of handles of best make of approved quality for aluminium doors including necessary cutting and making good complete | 1.00 | Each |  | 1200.00 | 1200.00 | 1300.00 | 1300.00 | 1200.00 | Ecotone Solutions
1.31 | Providing and fixing aluminium extruded section body tubular type universal hydraulic door closer (having brand logo with ISi mark, IS: 3564, embossed on the body, door weight up to 35 kg, bis mark and door width from 701 to 1000 mm), with double speed adjustment with necessary accessories complete | 2.00 | Each |  | 1200.00 | 2400.00 | 2700.00 | 5400.00 | 2400.00 | Ecotone Solutions
1.32 | Providing and fixing 12 mm thick frameless toughened glass door shutter of approved brand and manufacture, including providing and fixing top & bottom pivot & double acting hydraulic floor spring type fixing arrangement and making necessary holes etc. for fixing required door fittings, all complete as per direction of Engineer-in-charge (Door handle, lock and stopper etc.to be paid separately). | 10.00 | Sqm |  | 4500.00 | 45000.00 | 5000.00 | 50000.00 | 45000.00 | Ecotone Solutions
1.33 | Providing and fixing partition upto ceiling height consisting of G.I. frame and required board, including providing and fixing of frame work made of special section power pressed/ roll form G.I. sheet with zinc coating of 120 gms/sqm(both side inclusive), consisting of floor and ceiling channel 50 mm wide having equal flanges of 32 mm and 0.50 mm thick, fixed to the floor and ceiling at the spacing of 610 mm centre to centre with dash fastener of 12.5 mm dia meter 50 mm length or suitable anchor fastener or metal screws with nylon plugs and the studs 48 mm wide having one flange of 34 mm and other flange 36 mm and 0.50 mm thick fixed vertically within flanges of floor and ceiling channel and placed at a spacing of 610 mm centre to centre by 6 mm dia bolts and nuts, including fixing of studs along both ends of partition fixed flush to wall with suitable anchor fastener or metal screws with nylon plugs at spacing of 450 mm centre to centre, and fixing of boards to both side of frame work by 25 mm long dry wall screws on studs, floor and ceiling channels at the spacing of 300 mm centre to centre. The boards are to be fixed to the frame work with joints staggered to avoid through cracks, M.S. fixing channel of 99 mm width (0.9 mm thick having two flanges of 9.5 mm each) to be provided at the horizontal joints of two boards, fixed to the studs using metal to metal flat head screws, including jointing and finishing to a flush finish with recommended jointing compound, jointing tape, angle beads at corners (25 mm x 25 mm x 0.5 mm), joint finisher and two coats of primer suitable for board as per manufacture’s specification and direction of engineer in charge all complete.66 mm overall thickness partition using 8 mm thick, double skin multipurpose cement board Type-B, Category-III as per IS: 14862 : 2000 reinforced with cellulose fibre manufactured through autoclaving process (High pressure steam cured) with suitable fibre cement screws | 5.00 | Sqm |  | 1000.00 | 5000.00 | 2000.00 | 10000.00 | 5000.00 | Ecotone Solutions
1.34 | Providing and laying Vitrified tiles in floor in different sizes (thickness to be specified by the manufacturer) with water absorption less than 0.08% and conforming to IS: 15622, of approved brand & manufacturer in all colours and shade, laid on 20 mm thick cement mortar 1:4 (1 cement: 4 coarse sand), jointing with grey cement slurry @ 3.3 kg/sqm including grouting the joints with white cement and matching pigments etc. The tiles must be cut with the zero chipping diamond cutter only. Laying of tiles will be done with the notch trowel, plier, wedge clips of leveling system and rubber mallet for placing the tiles gently and easily. Glazed vitrified floor tiles polished finish of size Size of Tile 600 x 1200 mm | 30.00 | Sqm |  | 1500.00 | 45000.00 | 1800.00 | 54000.00 | 45000.00 | Ecotone Solutions
1.35 | Providing and laying Vitrified tiles in floor in different sizes (thickness to be specified by the manufacturer) with water absorption 0.08% and conforming to IS: 15622, of approved brand & manufacturer, in all colours and shade, laid on 20 mm thick cement mortar 1:4 (1 cement: 4 coarse sand) jointing with grey cement slurry @ 3.3 kg/sqm including grouting the joints with white cement and matching pigments etc. The tiles must be cut with the zero chipping diamond cutter only. Laying of tiles will be done with the notch trowel, plier, wedge clips of leveling system and rubber mallet for placing the tiles gently and easily. Glazed Vitrified tiles Matt Finish of size Size of Tile 600 x 1200 mm | 3.00 | Sqm |  | 1500.00 | 4500.00 | 1800.00 | 5400.00 | 4500.00 | Ecotone Solutions
1.36 | Providing and laying Vitrified tiles in different sizes (thickness to be specified by the manufacturer), with water absorption less than 0.08% and conforming to IS: 15622, of approved brand & manufacturer, in all colours and shade, in skirting, riser of steps, laid with water-proof high polymer modified quickset tile adhesive (water-proof tile adhesive) conforming to IS 15477, in average 3 mm thickness, including grouting of joints with white cement and matching pigments | 5.00 | Sqm |  | 1800.00 | 9000.00 | 22.00 | 110.00 | 110.00 | panwar construction company
1.37 | Providing and fixing tiled false ceiling of specified materials of size 595x595 mm in true horizontal level, suspended on inter locking metal grid of hot dipped galvanised steel sections powder coated 120 grams/sqm, both side inclusive consisting of main "T" runner with suitably spaced joints to get required length and of size 24x38 mm made from 0.30 mm thick (min) sheet, spaced at 1200 mm centre to centre and cross T of size 24x25 mm made of 0.30 mm thick (minimum) sheet, 1200 mm long spaced between main "T" at 600 mm centre to centre to form a grid of 1200x600 mm and secondary cross T of length 600 mm and size 24x25 mm of 0.30 mm thick (min) sheet to be interlocked at middle of the 1200x600 mm panel to form grids of 600x600 mm and wall angle of size 24x24x0.3 mm and laying false ceiling tiles of approved texture in the grid including, required cutting/making opening for services like diffusers, grills, light fittings, fixtures, smoke detectors etc. Main T runners to be suspended from ceiling using GI slotted cleats of size 27x25x25x1.6 mm fixed to ceiling with 12.5 mm dia and 50 mm long dash fasteners, 4 mm GI adjustable rods with galvanised butterfly level clips of size 85x30x0.8 mm spaced at 1200 mm centre to centre along main T, bottom exposed width of 24 mm of all T-sections shall be pre-painted with polymer paint, all complete for all heights as per specifications, drawings and as directed by Engineer-in-charge. GI Metal Ceiling tiles (layout) 0.5 mm thick made of GI sheet having galvanizing of 100 gms/sqm (both sides inclusive) and Lay in perforated Tegular edge global white color tiles of size 595x595 mm and 0.5 mm thick with 16% to 20% perforation area with 1.8 mm dia holes and having NRC (Noise Reduction Coefficient) 0.5, electro statically polyester powder coated of thickness 60 microns minimum, factory painted after bending and perforation, and backed with a black Glass fiber acoustical fleece. | 40.00 | Sqm |  | 1800.00 | 72000.00 | 2000.00 | 80000.00 | 72000.00 | Ecotone Solutions
1.38 | Providing and fixing tiled false ceiling of specified materials of size 595x595 mm in true horizontal level, suspended on inter locking metal grid of hot dipped galvanised steel sections powder coated 120 grams/sqm, both side inclusive consisting of main "T" runner with suitably spaced joints to get required length and of size 24x38 mm made from 0.30 mm thick minimum sheet, spaced at 1200 mm centre to centre and cross "T" of size 24x25 mm made of 0.30 mm thick (minimum) sheet, 1200 mm long spaced between main "T" at 600 mm centre to centre to form a grid of 1200x600 mm and secondary cross "T" of length 600 mm and size 24x25 mm to be interlocked at middle of the 1200x600 mm panel to form grids of 600x600 mm and wall angle of size 24x24x0.3 mm and laying false ceiling tiles of approved texture in the grid including, required cutting/making opening for services like diffusers, grills, light fittings, fixtures, smoke detectors etc. Main "T" runners to be suspended from ceiling using GI slotted cleats of size 27 x 25 x 25 x 1.6 mm fixed to ceiling with 12.5 mm dia and 50 mm long dash fasteners, 4 mm GI adjustable rods with GI butterfly level clips of size 85x30x0.8 mm spaced at 1200 mm centre to centre along main T, bottom exposed width of 24 mm of all T-sections shall be pre-painted with polymer paint, all complete for all heights as per specifications, drawings and as directed by Engineer-in-charge. 12.5 mm thick square edge PVC Laminated Gypsum Tile of 595x595 mm, made of Gypsum plasterboard, manufactured from natural gypsum as per IS 2095 part 1 and laminated with white 0.07 mm thick fire retardant PVC film on the face side and 12 micron metallised polyester on the back side with all edges sealed with the face side PVC film which gives smooth and clean edges and bonded to the edges and the back side metallised polyester film so as to make the tile a completely sealed unit. | 3.00 | Sqm |  | 1200.00 | 3600.00 | 1800.00 | 5400.00 | 3600.00 | Ecotone Solutions
1.39 | Provide and fixing false ceiling with 7.5 mm thick PVC plain panel board ceiling of approved quality in aluminium framework with necessary screws etc. complete including powder coated aluminium framework with minimum thickness of powder coating 50 micron consisting of perimeter angle sections, of approved make conforming to IS 733 in frames of the ceiling including aluminium angle cleats with necessary C.P. brass / stainless steel / aluminium perimeter angles fixed to wall with PVC rawl plugs @ 450 mm centre to centre and fixing the framework to level adjusting hangers 6 mm dia with necessary cadmium plated machine screws all complete as per approved architectural drawings and direction of the Engineer-in-charge | 5.00 | Sqm |  | 10.00 | 50.00 | 200.00 | 1000.00 | 50.00 | Ecotone Solutions
1.40 | ACP Designing, fabricating, testing, installing and fixing in position Curtain Wall with Aluminium Composite Panel Cladding over Aluminium rectangular tube of minimum size 50x25x2mm, with open groove for planar as well as curvilinear portion of the building, for all heights and all levels etc. including: a) Structural analysis & design and preparation of shop drawings, pressure equalisation or rain screen principle as required, proper drainage of water to make it watertight including checking of all the structural and functional design by Providing, fabricating and supplying and fixing panels of aluminium composite panel cladding in design in metallic colour of approved shade made out of 4mm thick aluminium composite panel material consisting of 3mm thick FR grade mineral core sandwiched between two Aluminium sheets (each 0.50mm thick). The aluminium composite panel cladding sheet shall be coil coated, with Kynar 500 / Hylar 5000 based PVDF / Lumiflon resin coating of approved color and shade on face 1 and polymer (Service) coating on face 2 as specified using stainless steel screws, nuts, bolts, washers, cleats, weather silicone sealant, backer rod etc. b) The fastening brackets of Aluminium alloy 6005 T5 / 6063 T6 / MS with Hot Dip Galvanised with serrations and serrated washers to arrest the wind load pressure, fasteners SS 316 Pins and anchor bolts of approved make in SS 316, Nylon separators to prevent bimetallic contacts all complete and to perform as per specification and drawing. The intent includes cost of all material & labour component, the cost of all mock-up at site, cost of all samples of the structural components for testing in an approved laboratory, and the assembled working curtain wall with aluminium composite panel cladding, cleaning and protection of the curtain wall with aluminium composite panel cladding till the handing over of the building for occupation. The Contractor shall provide curtain wall with aluminium composite panel cladding, having all the performance characteristics including all required tests complete, as per the Architectural drawings, as per item description, as specified, as per the approved shop drawings and as directed by the Engineer-in-Charge. However, for the purpose of payment, only the actual area on the external face of the curtain wall with Aluminium Composite Panel Cladding (along with width of grooves) shall be measured in Sqm up to two decimal places. | 15.00 | Sqm |  | 3200.00 | 48000.00 | 4500.00 | 67500.00 | 48000.00 | Ecotone Solutions
1.41 | FURNITURE WORKS
1.42 | Double Level Counter: Providing and fixing Double Level Counter, Front top at 750 mm grade, 600mm wide and Counter top at 1050 mm on ground level and 300 mm wide. Counter top shall be provided 25 mm thick Pre-laminated MDF Board, Exterior Grade-I confirming to IS 14587 with laminated finish on both sides and other sides made up of 18 mm thick pre-laminated medium density fibre board exterior grade (Grade-I IS: 14587-1998 marked with laminated finish on both sides). The bottom display unit with 8mm thick toughened glass fascia and 12mm thick pre-laminated shelves as per in-built size with moveable shutter. Counter should contain retractable keyboard trays and partitioned drawers (at every 900mm) with drawer channel, cupboard unit with swing door and auto close hinges. Drawers and cupboard unit to be fixed with individual locks and handles. Cable manager and leg space are also to be provided. 100mm high SS glossy skirting all Complete as per the design and instruction of engineer in charge. 12mm thick toughened glass partition to be provided above counter up to 450 mm height with necessary cutout opening all complete as per approved design of engineer in charge. (Architect Note: Only front elevation of wooden counter will be measured. 12mm thick toughened glass will be paid separately). Make laminate Century, Greenlam, Merino or equivalent. | 7.00 | Metre |  | 1400.00 | 9800.00 | 8000.00 | 56000.00 | 9800.00 | Ecotone Solutions
1.43 | Supply, delivery and installation at site of counter height ergonomic stool suitable for 24 hour multi shift operation, having heavy duty swivel type construction with full revolving mechanism and seat height adjustment through Class 4 gas lift mechanism, adjustable from 650 mm to 900 mm raised range. Stool shall have heavy gauge powder coated steel / aluminium alloy frame with corrosion resistant finish and stable 5-star heavy duty base fitted with anti-skid, nylon shoes / heavy duty castors as approved. Seat shall be ergonomically designed with high density moulded polyurethane foam and premium quality fabric / leatherette finish, with medium height backrest incorporating lumbar support. Stool shall be provided with circular adjustable footrest ring and strong foot ring, safe load capacity of 120 kg and be suitable for intensive commercial use in control rooms, counters, laboratories, reception and similar locations. Item shall be complete with all accessories, hardware, transport, installation, testing and warranty of 3 years, of approved reputed make such as Godrej, Interio, Featherlite, Wipro, Chairwale or equivalent. | 3.00 | Each |  | 5500.00 | 16500.00 | 6000.00 | 18000.00 | 16500.00 | Ecotone Solutions
1.44 | Executive Table with Pedestal Unit: Providing and placing in position Executive Table of size 1200 x 600 x 750 mm high with 25 mm thick MDF board top with pre-laminated melamine finish and 2 mm PVC edge banding on exposed edges. Frame made of 40 x 40 x 1.6 mm thick CRCA steel tubular legs and 50 x 25 x 1.6 mm thick CRCA steel members, duly powder coated complete. Table provided with flip-up cable management box. Including one mobile pedestal unit of size min 450 x 500 x 650 mm high having three drawers in pre-laminated board with telescopic channels, handles, central locking arrangement, hinges, fittings and accessories complete as per approved design and direction of Engineer-in-Charge. | 1.00 | Each complete |  | 15000.00 | 15000.00 | 14000.00 | 14000.00 | 14000.00 | panwar construction company
1.45 | Chair: Supply and placement of Medium back ergonomic chair with five star Nylon base, Castors 50mm diameter nylon twin wheel, gas lift height adjustment, back angle adjustment and backrest height adjustment. Fixed armrest providing natural resting for arms. Seat with PU moulded foam backed fabric, back rest with mesh type fabric Upholstery: Heavy duty rubber backed fabric BLACK. | 1.00 | Each |  | 8000.00 | 8000.00 | 14000.00 | 14000.00 | 8000.00 | Ecotone Solutions
1.46 | Medicine Display Shelf: Providing, supplying and placing in position wooden display laminated cabinets (unit fixed to floor/ground), each unit of overall size 900 mm length x 2500 mm height, fabricated from 18 mm thick pre-laminated MDF board, Exterior Grade-I conforming to IS: 14587, with decorative lamination on both sides, including all intermediate partitions, racks, shelves, hardware and accessories complete. The cabinet shall consist of a bottom storage display unit of 600 mm depth raised 150 mm above finished floor level, provided with sliding shutters / operable shutters as per approved design and with 2 to 3 display wooden shelves. Above this, an upper display unit of 450 mm depth and 1750 mm height shall be provided over the bottom unit, having 4 to 5 display wooden shelves as per approved drawings and approved pattern. All exposed edges shall be finished with approved PVC edge banding. Shutters shall be fitted with approved quality hinges/channels, handles, locks, stoppers and other necessary fittings. Shelves shall be supported on suitable heavy-duty bracket holders/shelf supports. The unit shall be complete in all respects as per approved layout, drawings and direction of the Engineer-in-Charge. (Note: Only front elevation will be measured). | 39.18 | Sqm |  | 8000.00 | 313440.00 | 8000.00 | 313440.00 | 313440.00 | Ecotone Solutions, panwar construction company
1.47 | Over Head Storage Cabinet: Providing and fixing of Overhead storage cabinet of size 400mm X 600mm X 450mm made up of Pre-laminated MDF Board, exterior grade 18 mm thick IS:14587 with decorative lamination on both side including inside middle partitions and with sliding door on front side with rollers, sliding channels, handles, locks etc. All the edges to be finished with edge band and shelves to be fixed with metal brackets holders complete as per approved layout/design/direction of Engineer In Charge. Note: Only front elevation will be measured. | 5.00 | Sqm |  | 8500.00 | 42500.00 | 8000.00 | 40000.00 | 40000.00 | panwar construction company
1.48 | Airport Chair 3 Seater: Supply and erection of Airport Chair Set Of 3 (3 in 1) having overall dimension of Length 1720mm width 675mm height 780mm. Chair dimension floor to seat height 390mm, total floor height 600mm seat and back frame size with frame height 550 mm. Chair arms is made up of Stainless Steel Tube 25x38mm Oval Shaped Tube 1.2mm thickness. Legs are made of Stainless Steel round Tube 25mm 1.2mm thickness and seat and back frame made of Stainless steel round tube 25mm thickness. Seat and back made of 1.2mm thick perforated Stainless steel sheet. All the end cap to standard quality finish and using for the floor levellers 10mm nylon adjustable bolt. | 2.00 | Each |  | 12500.00 | 25000.00 | 8000.00 | 16000.00 | 16000.00 | panwar construction company
1.49 | Slotted Angle Racks : Supply and errection of Powder coated slotted angle metalic rack having min 8 shelfs made up of min 40 X 40 X 2 mm size rolled steel angle posts shall have 8-mm diameter holes provided at 50-mm centre to centre. Metal shelves shall be made from mild steel sheets not less than 1.0 mm in thickness and with sufficient stiffners. Shelves shall have lipped flanges width of flange being 30 mm and depth of lip 15 mm .Min size of rack 900mm Length X 300mm Depth X 2000mm Height. | 5.00 | Each |  | 7000.00 | 35000.00 | 8000.00 | 40000.00 | 35000.00 | Ecotone Solutions
1.50 | DISPLAY WORKS
1.51 | Backlit Acrylic Board with Projected Channel Letters: Supply, installation, testing and commissioning of weather proof backlit acrylic board with projected letters made out of 20 mm thick acrylic board and depth of min 100mm as approved size and design with sealed LED strips for high glow light. The board shall be fabricated and fixed over suitable welded and painted 25X25X3mm MS angle frame in suitable location and in proper line and level with all necessary fasteners, supports etc. Electrical works like electrical cabling, connection, fittings, externally fixed weather proof 2/3 pin plug points and sockets including boxes etc. to be completed properly. All fabrication and fixing should be done as per approved design and direction of Engineer in Charge. (Note: Only front elevation will be measured). | 8.00 | Sqm |  | 9000.00 | 72000.00 | 8000.00 | 64000.00 | 64000.00 | panwar construction company
1.52 | Vinyl Transparent One Way Vision Glass Stickers: Supply and pasting of Vinyl Transparent One Way Vision Glass Stickers in approved size and design on glass partition and door as per instruction of Engineer-in-Charge. | 5.00 | Sqm |  | 500.00 | 2500.00 | 1000.00 | 5000.00 | 2500.00 | Ecotone Solutions
1.53 | PVC Flex Board: Supply and fixing of PVC flex board in approved size and design including all the required steel frames and fixtures as per the instruction of Engineer in Charge. | 5.00 | Sqm |  | 500.00 | 2500.00 | 1000.00 | 5000.00 | 2500.00 | Ecotone Solutions
1.54 | Providing & sticking printing of printed vinyl wall stickers as per approved size and design at all heights includes all the required as per the instruction of Engineer in Charge. | 5.00 | Sqm |  | 500.00 | 2500.00 | 100.00 | 500.00 | 500.00 | panwar construction company
1.55 | DISMANTLING AND DEMOLISHING WORKS
1.56 | Dismantling doors, windows and clerestory windows (steel or wood) panel or glazed shutter including chowkhats, architrave, holdfasts etc. complete and stacking within 50 metres lead: Of area 3 sq metres and below. | 1.00 | Each |  | 500.00 | 500.00 | 200.00 | 200.00 | 200.00 | panwar construction company
1.57 | Demolishing brick work manually / by mechanical means including stacking of serviceable material and disposal of unserviceable material within 50 meters lead as per direction of Engineer-in-charge: In cement mortar. | 1.00 | Cum |  | 500.00 | 500.00 | 200.00 | 200.00 | 200.00 | panwar construction company
1.58 | Dismantling tile work in floors and roofs laid in cement mortar including stacking material within 50 metres lead. For thickness of tiles 10 mm to 25 mm. | 5.00 | Sqm |  | 500.00 | 2500.00 | 200.00 | 1000.00 | 1000.00 | panwar construction company
1.59 | Demolishing cement concrete manually / by mechanical means including disposal of material within 50 metres lead as per direction of Engineer in Charge:Nominal concrete 1:4:8 or leaner mix (i/c equivalent design mix) | 1.00 | Cum |  | 5000.00 | 5000.00 | 200.00 | 200.00 | 200.00 | panwar construction company
1.60 | Demolishing RCC work manually / by mechanical means including stacking of steel bars and disposal of unserviceable material within 50 metres lead as per direction of Engineer in Charge. | 1.00 | Cum |  | 500.00 | 500.00 | 200.00 | 200.00 | 200.00 | panwar construction company
1.61 | Taking out existing CC interlocking paver blocks from footpath / central verge, including removal of rubbish and disposal of unserviceable material to the dumping ground, for which payment shall be made separately and stacking of serviceable material within 50 meters lead as per direction of Engineer-in-Charge. | 5.00 | Sqm |  | 500.00 | 2500.00 | 200.00 | 1000.00 | 1000.00 | panwar construction company
1.62 | Laying old cement concrete interlocking paver blocks of any design, shape laid in required line level, curvature, colour and pattern over and including 50 mm thick compacted bed of coarse sand, filling the joints with fine sand etc. all complete as per the direction of Engineer in charge. (Old CC paver blocks shall be supplied by the department free of cost). | 5.00 | Sqm |  | 500.00 | 2500.00 | 500.00 | 2500.00 | 2500.00 | Ecotone Solutions, panwar construction company
1.63 | ELECTRICAL WORKS
1.64 | Point wiring in PVC conduit with modular type switch.
1.65 | Wiring for light point/ fan point/ exhaust fan point/ call bell point with 1.5 sq.mm FRLS/HFFR PVC insulated copper conductor single core cable in surface/ recessed medium class PVC conduit, with modular switch, modular plate, suitable GI box and earthing the point with 1.5 sq.mm FRLS/HFFR PVC insulated copper conductor single core cable etc. as required. Group B | 3.00 | Point |  | 750.00 | 2250.00 | 800.00 | 2400.00 | 2250.00 | Ecotone Solutions
1.66 | Wiring for light point/ fan point/ exhaust fan point/ call bell point with 1.5 sq.mm FRLS/HFFR PVC insulated copper conductor single core cable in surface/ recessed medium class PVC conduit, with modular switch, modular plate, suitable GI box and earthing the point with 1.5 sq.mm FRLS/HFFR PVC insulated copper conductor single core cable etc. as required. Group C | 10.00 | Point |  | 750.00 | 7500.00 | 800.00 | 8000.00 | 7500.00 | Ecotone Solutions
1.67 | Wiring for group controlled (looped) light point/fan point/exhaust fan point/ call bell point ( without independent switch etc.) with 1.5 sq. mm FRLS/HFFR PVC insulated copper conductor single core cable in surface/ recessed PVC conduit, and earthing the point with 1.5 sq. mm FRLS/HFFR PVC insulated copper conductor single core cable etc. as required. Group C | 8.00 | Point |  | 750.00 | 6000.00 | 800.00 | 6400.00 | 6000.00 | Ecotone Solutions
1.68 | Wiring through PVC conduit
1.69 | Wiring for circuit/ submain wiring along with earth wire with the following sizes of FRLS/HFFR PVC insulated copper conductor, single core cable in surface/ recessed medium class PVC conduit as required. 2 X 1.5 sq. mm + 1 X 1.5 sq. mm earth wire | 35.00 | Metre |  | 180.00 | 6300.00 | 80.00 | 2800.00 | 2800.00 | panwar construction company
1.70 | Wiring for circuit/ submain wiring along with earth wire with the following sizes of FRLS/HFFR PVC insulated copper conductor, single core cable in surface/ recessed medium class PVC conduit as required. 2 X 2.5 sq. mm + 1 X 2.5 sq. mm earth wire | 175.00 | Metre |  | 220.00 | 38500.00 | 125.00 | 21875.00 | 21875.00 | panwar construction company
1.71 | Wiring for circuit/ submain wiring along with earth wire with the following sizes of FRLS/HFFR PVC insulated copper conductor, single core cable in surface/ recessed medium class PVC conduit as required. 2 X 4sq. mm + 1 X 4sq. mm earth wire | 50.00 | Metre |  | 300.00 | 15000.00 | 150.00 | 7500.00 | 7500.00 | panwar construction company
1.72 | Wiring for circuit/ submain wiring along with earth wire with the following sizes of FRLS/HFFR PVC insulated copper conductor, single core cable in surface/ recessed medium class PVC conduit as required. 2 X 6 sq. mm + 1 X 6 sq. mm earth wire | 10.00 | Metre |  | 350.00 | 3500.00 | 200.00 | 2000.00 | 2000.00 | panwar construction company
1.73 | S/F PVC CONDUIT
1.74 | Supplying and fixing of following sizes of medium class PVC conduit along with accessories in surface/recess including cutting the wall and making good the same in case of recessed conduit as required. 20 mm | 125.00 | Metre |  | 50.00 | 6250.00 | 25.00 | 3125.00 | 3125.00 | panwar construction company
1.75 | Supplying and fixing of following sizes of medium class PVC conduit along with accessories in surface/recess including cutting the wall and making good the same in case of recessed conduit as required. 25 mm | 75.00 | Metre |  | 75.00 | 5625.00 | 25.00 | 1875.00 | 1875.00 | panwar construction company
1.76 | Supplying and fixing 3 pin, 5 A ceiling rose on the existing junction box/ wooden block including connections etc. as required. | 3.00 | Each |  | 100.00 | 300.00 | 50.00 | 150.00 | 150.00 | panwar construction company
1.77 | Modular boxes, bases & cover plate:
1.78 | Supplying and fixing following size/ modules, GI box along with modular base & cover plate for modular switches in recess etc. as required. 1 or 2 Module (75mmX75mm) | 5.00 | Each |  | 100.00 | 500.00 | 600.00 | 3000.00 | 500.00 | Ecotone Solutions
1.79 | Supply & Fixing the following types/ sizes of boxes suitable for modular accessories in surface/ recess including making good the damages, colour washing etc as required (RoHS compliant ) 3 module moulded plastic box on surface | 1.00 | Each |  | 150.00 | 150.00 | 600.00 | 600.00 | 150.00 | Ecotone Solutions
1.80 | Supplying and fixing following Modular base & cover plate on existing modular metal boxes etc. as required. 3 Module | 1.00 | Each |  | 150.00 | 150.00 | 600.00 | 600.00 | 150.00 | Ecotone Solutions
1.81 | Supply & Fixing the following types/ sizes of boxes suitable for modular accessories in surface/ recess including making good the damages, colour washing etc as required (RoHS compliant ) 6 module moulded plastic box on surface | 1.00 | Each |  | 180.00 | 180.00 | 600.00 | 600.00 | 180.00 | Ecotone Solutions
1.82 | Supplying and fixing following Modular base & cover plate on existing modular metal boxes etc. as required. 6 Module | 1.00 | Each |  | 180.00 | 180.00 | 600.00 | 600.00 | 180.00 | Ecotone Solutions
1.83 | Supplying and fixing modular blanking plate on the existing modular plate & switch box excluding modular plate as required. | 1.00 | Each |  | 20.00 | 20.00 | 50.00 | 50.00 | 20.00 | Ecotone Solutions
1.84 | Modular type switch/socket:
1.85 | Supplying and fixing suitable size GI box with modular plate and cover in front on surface or in recess, including providing and fixing 6 pin 5/6 & 15/16 A modular socket outlet and 15/16 A modular switch, connections etc. as required. | 2.00 | Each |  | 650.00 | 1300.00 | 600.00 | 1200.00 | 1200.00 | panwar construction company
1.86 | Supplying and fixing suitable size GI box with modular plate and cover in front on surface or in recess, including providing and fixing 3 pin 5/6 A modular socket outlet and 5/6 A modular switch, connections etc. as required. | 6.00 | Each |  | 350.00 | 2100.00 | 600.00 | 3600.00 | 2100.00 | Ecotone Solutions
1.87 | Supplying and fixing suitable size GI box with modular plate and cover in front on surface or in recess, including providing and fixing 2 nos. 3 pin 5/6 A modular socket outlet and 2 nos. 5/6 A modular switch, connections etc. as required. (For light plugs to be used in non residential buildings). | 5.00 | Each |  | 650.00 | 3250.00 | 600.00 | 3000.00 | 3000.00 | panwar construction company
1.88 | Supplying and fixing following modular switch/ socket on the existing modular plate & switch box including connections but excluding modular plate etc. as required. 5/6 A switch | 1.00 | Each |  | 50.00 | 50.00 | 600.00 | 600.00 | 50.00 | Ecotone Solutions
1.89 | Supplying and fixing following modular switch/ socket on the existing modular plate & switch box including connections but excluding modular plate etc. as required. 3 pin 5/6 A socket outlet | 1.00 | Each |  | 120.00 | 120.00 | 600.00 | 600.00 | 120.00 | Ecotone Solutions
1.90 | Supplying and fixing following modular switch/ socket on the existing modular plate & switch box including connections but excluding modular plate etc. as required. 15/16 A switch | 1.00 | Each |  | 120.00 | 120.00 | 600.00 | 600.00 | 120.00 | Ecotone Solutions
1.91 | Supplying and fixing following modular switch/ socket on the existing modular plate & switch box including connections but excluding modular plate etc. as required. 6 pin 15/16 A socket outlet | 1.00 | Each |  | 200.00 | 200.00 | 600.00 | 600.00 | 200.00 | Ecotone Solutions
1.92 | Supplying and fixing 20 amps, 240 volts, SPN industrial type, socket outlet, with 2 pole and earth,metal enclosed plug top along with 20 amps "C" curve, SP, MCB, in sheet steel enclosure, on surface or in recess, with chained metal cover for the socket out let and complete with connections, testing and commissioning etc. as required. | 2.00 | Each |  | 1000.00 | 2000.00 | 600.00 | 1200.00 | 1200.00 | panwar construction company
1.93 | DB ACCESSORIES
1.94 | Supplying and fixing following way, single pole and neutral, sheet steel, MCB distribution board, 240 V, on surface/ recess, complete with tinned copper bus bar, neutral bus bar, earth bar, din bar, interconnections, powder painted including earthing etc. as required. (But without MCB/RCCB/Isolator) 16 way, Double door way , Double door | 2.00 | Each |  | 3500.00 | 7000.00 | 3500.00 | 7000.00 | 7000.00 | Ecotone Solutions, panwar construction company
1.95 | Supplying and fixing 5 A to 32 A rating, 240/415 V, 10 kA, "C" curve, miniature circuit breaker suitable for inductive load of following poles in the existing MCB DB complete with connections, testing and commissioning etc. as required. Double pole | 3.00 | Each |  | 1200.00 | 3600.00 | 700.00 | 2100.00 | 2100.00 | panwar construction company
1.96 | Supplying and fixing following rating, double pole, (single phase and neutral), 240 V, residual current circuit breaker (RCCB), having a sensitivity current 30 mA in the existing MCB DB complete with connections, testing and commissioning etc. as required. 25 A | 2.00 | Each |  | 3500.00 | 7000.00 | 3500.00 | 7000.00 | 7000.00 | Ecotone Solutions, panwar construction company
1.97 | Supplying and fixing 5 A to 32 A rating, 240/415 V, 10 kA, "C" curve, miniature circuit breaker suitable for inductive load of following poles in the existing MCB DB complete with connections, testing and commissioning etc. as required. Single pole | 18.00 | Each |  | 150.00 | 2700.00 | 600.00 | 10800.00 | 2700.00 | Ecotone Solutions
1.98 | Supplying and fixing single pole blanking plate in the existing MCB DB complete etc. as required. | 6.00 | Each |  | 25.00 | 150.00 | 300.00 | 1800.00 | 150.00 | Ecotone Solutions
1.99 | EARTHING
2.00 | Earthing with G.I. earth plate 600 mm X 600 mm X 6 mm thick including accessories, and providing masonry enclosure with cover plate having locking arrangement and watering pipe of 2.7 Meter long etc. with charcoal/ coke and salt as required. | 1.00 | Set |  | 6500.00 | 6500.00 | 9000.00 | 9000.00 | 6500.00 | Ecotone Solutions
2.01 | Supply and drawing bare earthing conductors of the following sizes along with wiring/ cables and giving connection as required 6SWG copper conductor | 20.00 | Metre |  | 80.00 | 1600.00 | 150.00 | 3000.00 | 1600.00 | Ecotone Solutions
2.02 | Supply and drawing bare earthing conductors of the following sizes along with wiring/ cables and giving connection as required 10 SWG copper conductor | 30.00 | Metre |  | 120.00 | 3600.00 | 150.00 | 4500.00 | 3600.00 | Ecotone Solutions
2.03 | Providing and fixing earth bus of 50 mm X 5 mm copper strip on surface for connections etc. as required. | .50 | Metre |  | 550.00 | 275.00 | 800.00 | 400.00 | 275.00 | Ecotone Solutions
2.04 | SUPPLY AND LAYING OF LT CABLES
2.05 | Supply, laying and clamping of 1 no. PVC insulated and PVC sheathed armoured aluminium power cable, 1.1 KV grade of the following sizes using clamps noted along with the cables, spacing of clamps not exceeding 60cms, making good the damages , colour washing etc. as required.3.5 core 25 sq mm with factory made clamp | 25.00 | Meter |  | 250.00 | 6250.00 | 450.00 | 11250.00 | 6250.00 | Ecotone Solutions
2.06 | Supply, laying and clamping of 1 no. PVC insulated and PVC sheathed armoured aluminium power cable, 1.1 KV grade of the following sizes using clamps noted along with the cables, spacing of clamps not exceeding 60cms, making good the damages , colour washing etc. as required.2 core 16 sq mm with factory made clamp | 25.00 | Meter |  | 200.00 | 5000.00 | 400.00 | 10000.00 | 5000.00 | Ecotone Solutions
2.07 | LT CABLE TERMINATION
2.08 | Supplying and making end termination with brass compression gland and aluminium lugs for following size of PVC insulated and PVC sheathed / XLPE aluminium conductor cable of 1.1 KV grade as required. 3.5 X 25 sq. mm (22mm) | 2.00 | Each |  | 200.00 | 400.00 | 500.00 | 1000.00 | 400.00 | Ecotone Solutions
2.09 | Supplying and making end termination with brass compression gland and aluminium lugs for following size of PVC insulated and PVC sheathed / XLPE aluminium conductor cable of 1.1 KV grade as required. 2 X 16 sq. mm (22mm) | 2.00 | Each |  | 200.00 | 400.00 | 500.00 | 1000.00 | 400.00 | Ecotone Solutions
2.10 | LIGHT FITTINGS & FANS
2.11 | Supplying, Installation, Testing & Commissioning of Panel light 2×2 ft, of following body material and construction as per IS: 10322 with driver as per the requirement with driver efficiency >85%, operating voltage AC 140–270 Volt, frequency 50/60 Hz, operating temperature range −5°C to 40°C, internal surge protection of 2.5 KV with short & open circuit protection, THD <10%, P.F. ≥0.95, IP20, CRI ≥80, UGR (Unified Glare Rating) ≤19, flicker free (flicker should be below 5%), life time (LED, Driver & electrical circuitry) of minimum 50000 burning hours with 70% of initial lumen maintained till life ends as per LM80 extrapolation IES TM-21-11 report, CCT 3000°K / 4000°K / 5700°K / 6500°K (as per ANSI Bin), SDCM (Standard Deviation Colour Matching) <3. Maximum power consumption should not be more than the specified rating and fixture shall be of relevant BIS standard. Manufacturer's word mark/name engraved/embossing/screen printing on housing, complete in all respect i/c external connections with 1.5 sq. mm FRLS/HFFR, PVC insulated copper conductor single core cable and earthing etc. as required with minimum 5 year OEM warranty. System lumen efficacy ≥105 <120 lm/W at output. LM79 & LM80 test report and all testing required for LED fixtures as per BIS shall be submitted. Shape, size and CCT shall be as approved by Engineer-in-Charge as per requirement. Thermal management: Heat sink of aluminium housing such that LED junction temperature shall not rise above 90°C. Body: Powder coated die cast / extruded aluminium body (thickness ≥1.20 mm). | 9.00 | Each |  | 1800.00 | 16200.00 | 3500.00 | 31500.00 | 16200.00 | Ecotone Solutions
2.12 | LED Down lighter (COB Type) (System lumen efficacy ≥105 < 120 lm/Watt ). Supplying, installation, Testing & Commissioning of LED Recessed/ surface Down lighter (Round/ square/ Rectangular) COB Type of following body material and construction as per IS : 10322 with driver as per the requirement with Driver efficiency >85%, Operating voltage AC 140-270 Volt, frequency 50/60 hz, Operating temp range -5 0C to 40 0C, internal surge protection of 2.5 KV with Short & Open circuit protection ,THD < 10% , P. F.≥0.95, IP20, CRI >80, UGR (Unified Glare Rating) < 19, Flicker free (flicker should be below 5%), life time (LED, Driver & electrical circuitry), of minimum 50000 Burning Hours with 70% of initial Lumen maintained till life ends, CCT 3000°K / 4000°K / 5700°K / 6500°K (As per ANSI Bin), SDCM (Standard Deviation Color Matching) <3, Maximum power consumption should not more than the specified rating and Fixture shall be confirming to relevant BIS standards. Manufactures Word Mark/ Name Engraved/ Embossing/ Screen printing on housing Complete in all respect i/c external connections with 1.5 sq.mm FRLS/HFFR, PVC insulated copper conductor single core cable and earthing etc. as required with Minimum 5 year OEM warranty. System lumen efficacy ≥105 and <120 lm/Watt output . LM79 & LM80 Test report and all testing required for LED fixtures as per BIS shall be submitted. Shape size and CCT shall be as approved by Engineer-in-Charge as per requirement. (Thermal management: heat sink of aluminium housing such that LED junction temperature shall not rise above 90°C) Powder coated die cast /Extruded aluminium Body including trim with Aluminium Reflector 8 - 10 watt | 2.00 | Each |  | 550.00 | 1100.00 | 1200.00 | 2400.00 | 1100.00 | Ecotone Solutions
2.13 | LED Batten light (System lumen efficacy ≥105 <120 lm/Watt). Supplying, Installation, Testing & Commissioning of LED surface mounted Batten light of following body material and construction as per IS : 10322 with driver (Replaceable) as per the requirement with Driver efficiency >85%, Operating voltage AC 140- 270 Volt, frequency 50/60 hz, Operating temp range -5 °C to 40 °C, internal surge protection of 2.5 KV with Short & Open circuit protection, THD < 10%, P. F.≥0.95, IP20, CRI >80, Flicker free, (flicker should be below 5 %), life time (LED, Driver & electrical circuitry), of minimum 50000 Burning Hours with 70% of initial Lumen maintained till lifeends, CCT 3000°K / 4000°K / 5700°K /6500°K (As per ANSI Bin), SDCM(Standard Deviation 45 DELHI SCHEDULE OF RATES (E&M)-2025 Colour Matching) <3, Maximum power consumption should not more than the specified rating and Fixture shall be of relevant BIS standard. Manufactures Word Mark/ Name Engraved/ Embossing/ Screen printing on housing. complete in all respect i/c external connections with 1.5 sq mm FRLS/HFFR, PVC insulated copper conductor single core cable and earthing etc. as required with Minimum 5 year OEM warranty. System lumen efficacy ≥105 <120 lm/Watt output . LM79 & LM80 Test report and all testing required for LED fixtures as per BIS shall be submitted. Shape size and CCT shall be as approved by Engineer-in- Charge as per requirement. (Thermal management: heat sink of aluminium housing such that LED junction temperature shall not rise above 90°C). Powder coated die cast /Extruded aluminium Body (Thickness > 1.20 mm) Powder coated die cast /Extruded aluminium Body (Thickness > 1.20 mm) 18- 22 Watt | 2.00 | Each |  | 150.00 | 300.00 | 800.00 | 1600.00 | 300.00 | Ecotone Solutions
2.14 | SITC of 2 feet surface/suspended mounted LED batten type luminaire with a power consumption not more than 10 W, luminaire lumen output of 1100 lumens, luminaire efficacy > 110 lm/W with an operating voltage range from 140 V - 270 V. The luminaire shall have a sleek design with extruded aluminum section, white CRCA housing with optically efficient poly carbonate diffuser to provide uniform illumination and wider light distribution. The luminaire shall have a CCT of 4000K /6500 K, CRI > 80, power factor >0.95, SDCM < 5, THD <10%. The luminaire shall be EMI/ EMC compliant and shall have an internal surge protection of 3 kV with 50,000 burning hours as per L70B50 criteria. The luminaire and driver shall be BIS approved and test certificates of LM79 and LM80 reports from NABL accredited labs. The luminaire shall have flicker content <5% and shall have high and low cut off with auto restart feature, including all accessories necessary as required to complete installation. | 2.00 | Each |  | 150.00 | 300.00 | 300.00 | 600.00 | 300.00 | Ecotone Solutions
2.15 | Supply, Installation, Testing and Commissioning of ceiling fan with Brush Less Direct Current (BLDC) Motor, class of insulation: B, 3 nos. metal(Aluminium alloy) blades, 30 cm long down rod, 2 nos. canopies, shackle kit, safety rope, copper winding, steel/Al body. Power Factor not less than 0.9, Service Value (CM/M/W) minimum as below, 350 RPM (tolerance as per IS : 374-2019), THD (Total Harmonic Distortion) less than 10%, remote (preferably mobile app based) for speed control and all remaining accessories including safety pin, nut bolts, washers, temperature rise=75 0C (max.), insulation resistance more than 2 mega ohm, suitable for 230 V, 50 Hz, single phase AC supply Ceiling Fan compliant to IS 374:2019 fan i/c external connections with 1.5 sq.mm FRLS/HFFR, PVC insulated copper conductor single core cable and earthing etc. as required. 1200mm, service value ≥ 6.0 CM/Min/Watt, air delivery 210 CM/Min (Minimum) | 1.00 | Each |  | 3000.00 | 3000.00 | 3800.00 | 3800.00 | 3000.00 | Ecotone Solutions
2.16 | Supply, Installation, testing and commissioning of wall mount fan (400mm sweep), adjustable speed. min 60 degree oscillation, swing, Adjustable upward and downward tilt mechanism, Protective Guard, Including connections with 1.5 sq. mm FRLS PVC insulated, copper conductor, single core cable, mounting accessories, etc. as required. It shall be double ball bearning type | 1.00 | Each |  | 2500.00 | 2500.00 | 3800.00 | 3800.00 | 2500.00 | Ecotone Solutions
2.17 | NETWORKING
2.18 | Supplying, Installation, Testing and commissioning of CAT6A Copper Information Outlet (IO) with face plate of color as per site requirement, should have ETL/UL verification program certificate for compliance with ANSI/TIA-568.2-D. All copper Cable and Components should be from same OEM to maintain compatibility and interoperability etc. complete as required | 5.00 | Each |  | 350.00 | 1750.00 | 800.00 | 4000.00 | 1750.00 | Ecotone Solutions
2.19 | Supply, installation, testing and commissioning of 16-port Ethernet Gigabit network switch, having 16 × 10/100/1000 Mbps RJ-45 auto-sensing ports, IEEE 802.3/802.3u/802.3ab compliant, with auto-negotiation and auto MDI/MDIX, LED indicators for power/link/activity, suitable for LAN networking, complete with SMPS/power adapter, rack/wall mounting accessories and all necessary accessories, tested and commissioned complete in all respects. | 1.00 | Each |  | 3500.00 | 3500.00 | 12000.00 | 12000.00 | 3500.00 | Ecotone Solutions
2.20 | Supplying, Installation, Testing and commissioning of RJ45 Connector for CAT 6/6A Cables. RJ45 modular plug supports 4 twisted pairs, 8 positions, 8 connectors. Housing: PC, UL94V-2, transparent color, Use for 24- 26 AWG stranded wires etc. complete as required. | 10.00 | Each |  | 25.00 | 250.00 | 700.00 | 7000.00 | 250.00 | Ecotone Solutions
2.21 | Supplying, drawing, Testing and commissioning of Cat6A UTP 4 pair, 23 AWG solid copper cable in existing conduit/ on surface, U/FTP, LSZH, Non- Plenum, Horizontal (solid) Cable suitable for high speed data networking application supporting upto 10Gbps over a 100 meter channel. The 4 Unshielded Twisted Pairs (UTP) cable with color coded insulation for easy indentification should have FLAME PROPERTIES i.e. Flammability Test - IEC 60332-1, Smoke Density - IEC 61034, LSZH standards compliance: ANSI/TIA-568 C.2, ISO/IEC 11801, IEEE 802.3an, RoHS. Delay Skew should be < 45NS. The outer Cable Diameter should be 7.5 + 2 mm. Cable should have been tested and verified by UL/ ETL etc. complete as required. | 150.00 | Meter |  | 55.00 | 8250.00 | 40.00 | 6000.00 | 6000.00 | panwar construction company
2.22 | Supply, installation and commissioning of powder coated DVR 4U Wall Mounted Server Rack of ISO Standard of size 550 x 350 x 140 mm having depth adjustable mounting slots, top and bottom Panel with ventilation and cable entry facility, provision to mount the cooling fans on the top panel, lock and key etc. and having capacity to carry a max Load of 60 kg all complete as per the manufacturer specifications and instructions of Engineer In Charge. | 1.00 | Each |  | 2500.00 | 2500.00 | 7500.00 | 7500.00 | 2500.00 | Ecotone Solutions
2.23 | CCTV
2.24 | Supply, installation, testing and commissioning of indoor type IR Dome CCTV Camera of minimum 2 MP resolution (1920 × 1080 or better), with minimum 20 m IR illumination range, suitable CMOS image sensor, suitable fixed/varifocal lens, minimum 25/30 fps at required resolution, automatic day/night function with IR cut filter, 3D digital noise reduction, wide dynamic range (WDR) and backlight compensation. Camera shall provide clear colour images during daytime and IR-assisted monochrome images during low-light/night conditions and shall be compatible with the proposed DVR. The item shall include all necessary mounting brackets, accessories, connectors, junction boxes, video/power connectors and other accessories required for complete installation, testing, configuration and commissioning, complete as required. | 5.00 | Each |  | 1950.00 | 9750.00 | 5000.00 | 25000.00 | 9750.00 | Ecotone Solutions
2.25 | Supply, Installation, Testing & Commissioning of Outdoor IR Bullet Network Camera of minimum 5 MP resolution (2560 × 1920 or better), with built-in IR illumination having minimum 30 m range, suitable CMOS image sensor, fixed/varifocal lens, minimum 25/30 fps, H.265/H.264 video compression, day/night function with automatic IR cut filter, 3D digital noise reduction, WDR and backlight compensation. Camera shall support PoE, ONVIF compatibility and shall be suitable for integration with the proposed NVR. The camera shall be provided with weatherproof housing having minimum IP66 protection, suitable for continuous outdoor operation. The item shall include complete mounting brackets/accessories, connectors, junction boxes and all other accessories required for installation, testing and commissioning, complete as required. | 3.00 | Each |  | 4500.00 | 13500.00 | 5000.00 | 15000.00 | 13500.00 | Ecotone Solutions
2.26 | Supply, installation, testing, and commissioning of an 8-channel digital video recorder (DVR) supporting up to 1080P Lite high-definition video recording, playback, and real-time network streaming. The device features multi-format compatibility (such as AHD, HDCVI, TVI, CVBS, and IP camera inputs), H.265/H.264 video compression technology for optimized storage efficiency, and dedicated SATA interface support for internal hard disk drives. Equipped with HDMI and VGA simultaneous video output ports, USB backup interfaces, an Ethernet port for remote viewing via web browsers or mobile applications, and intelligent motion detection capabilities, the DVR comes complete with a power adapter, mouse, and necessary mounting hardware for professional security surveillance installations. | 1.00 | Each |  | 12500.00 | 12500.00 | 8000.00 | 8000.00 | 8000.00 | panwar construction company
2.27 | Supplying, Installation, Testing and Commissioning following capacity Serveillance grade Hard Disk with upto 256MB/s Transfer Rate, 256 MB Cache, 7200 RPM Disk Speed, 3.5 inch form factor, SATA Interface, BSMI, ICES-003/NNB-003, CE, FCC, KC, Maghreb, RCM, UKCA, VCCI, CB-Scheme, TUV, UL Certifications. 4TB | 1.00 | Each |  | 16500.00 | 16500.00 | 14000.00 | 14000.00 | 14000.00 | panwar construction company
2.28 | SITC Of 8 Channel Power Supply with Input of 200-240VAC 50-60Hz, 3.5A Max and Output Voltage 12VDC 20A with metal Housing Desktop/Wall Hanging | 1.00 | No |  | 1500.00 | 1500.00 | 6000.00 | 6000.00 | 1500.00 | Ecotone Solutions
2.29 | SITC OF 4U Rack with PDU unit with Suitable for all type of DVR Box & Double DVR / Network Switch / Server Rack with 4 Power Socket & Cable , Tray (1No) - 1 Cooling Fan Lock & Key. | 1.00 | No |  | 1500.00 | 1500.00 | 6000.00 | 6000.00 | 1500.00 | Ecotone Solutions
2.30 | DC Connector Screw Type | 16.00 | No |  | 25.00 | 400.00 | 300.00 | 4800.00 | 400.00 | Ecotone Solutions
2.31 | SITC Of Finolex co-axial 3+1 Copper CCTV Cable with more than 100% conductivity,with low signal loss, sharp picture & clear sound. In-House formulated & manufactured special grade FR PVC compound. (Brand Finolex) | 230.00 | Metre |  | 55.00 | 12650.00 | 40.00 | 9200.00 | 9200.00 | panwar construction company
2.32 | Supply, installation, testing and commissioning of 21-inch or larger LED colour monitor with Full HD resolution of minimum 1920 × 1080 pixels, LED-backlit display, minimum 60 Hz refresh rate, HDMI/VGA or equivalent video input ports, suitable for continuous computer/office applications, complete with power cable, necessary connecting accessories, stand and all fittings, tested and commissioned complete in all respects. | 1.00 | Each |  | 6500.00 | 6500.00 | 12000.00 | 12000.00 | 6500.00 | Ecotone Solutions
2.33 | Supply of wireless optical mouse with minimum 3 buttons including scroll wheel, 2.4 GHz wireless connectivity with USB receiver, suitable for Windows operating system, complete with mouse pad, batteries and all necessary accessories, tested and ready for use. | 1.00 | Each |  | 1000.00 | 1000.00 | 600.00 | 600.00 | 600.00 | panwar construction company
2.34 | DOCUMENTATION AND APPROVAL
2.35 | Supply, Installation, testing and Commissioning of Three phase electronic type energy meter with LCD display with battery backup, class 1.00 CT. The whole unit to be mounted on suitable metal enclosure (powder coated with locking arrangement , separate enclosure for incoming and outgoing) with required HRC fuses/MCB/RCCB as required, Neutral link and all connections complete | 1.00 | Set |  | 10000.00 | 10000.00 | 13000.00 | 13000.00 | 10000.00 | Ecotone Solutions
2.36 | HIWALL SPLIT AC
2.37 | Supply, Installation, Testing and Commissioning of 1.0TR BEE 3 STAR rated INVERTER-Type Air-Cooled Hi-Wall Split-Type Air Conditioners, complete with Indoor Unit (IDU), Outdoor Unit (ODU), surface/concealed copper refrigerant piping with insulation (closed-cell elastomeric nitrile rubber tubular pipe section) up to 3 meters (IDU to ODU), copper power cable up to 3.5 meters (IDU to ODU), including drain pipe, R-32/R-410A/R-407C green refrigerant, wireless remote control, suitable for working between 180–260V with low & high voltage cutoff and 50 Hz, single-phase AC supply, capable of performing cooling, dehumidification, and air circulation of the following capacity with scroll/rotary compressor—the system shall be able to deliver 100% of the rated capacity up to 42°C. The unit must be able to operate up to 50°C (outdoor ambient temperature). WARRANTY: The system must include a MINIMUM 5-year Original Equipment Manufacturer (OEM) warranty for PCB, 10-year warranty on compressor, and 1-year warranty for the total machine. Warranty Certificate to be submitted for approval. | 1.00 | each |  | 35000.00 | 35000.00 | 15000.00 | 15000.00 | 15000.00 | panwar construction company
2.38 | Supply, Installation, Testing and Commissioning of 1.5TR BEE 3 STAR rated INVERTER-Type Air-Cooled Hi-Wall Split-Type Air Conditioners, complete with Indoor Unit (IDU), Outdoor Unit (ODU), surface/concealed copper refrigerant piping with insulation (closed-cell elastomeric nitrile rubber tubular pipe section) up to 3 meters (IDU to ODU), copper power cable up to 3.5 meters (IDU to ODU), including drain pipe, R-32/R-410A/R-407C green refrigerant, wireless remote control, suitable for working between 180–260V with low & high voltage cutoff and 50 Hz, single-phase AC supply, capable of performing cooling, dehumidification, and air circulation of the following capacity with scroll/rotary compressor—the system shall be able to deliver 100% of the rated capacity up to 42°C. The unit must be able to operate up to 50°C (outdoor ambient temperature). WARRANTY: The system must include a MINIMUM 5-year Original Equipment Manufacturer (OEM) warranty for PCB, 10-year warranty on compressor, and 1-year warranty for the total machine. Warranty Certificate to be submitted for approval. Approved Make : Hitachi, Daikin, Toshiba, Trane, O-General, Mitsubishi Electric, Voltas, Bluestar, Carrier | 1.00 | each |  | 40000.00 | 40000.00 | 45000.00 | 45000.00 | 40000.00 | Ecotone Solutions
2.39 | Supply, Installation, Testing and Commissioning of 2.0TR BEE 3 STAR rated INVERTER-Type Air-Cooled Hi-Wall Split-Type Air Conditioners, complete with Indoor Unit (IDU), Outdoor Unit (ODU), surface/concealed copper refrigerant piping with insulation (closed-cell elastomeric nitrile rubber tubular pipe section) up to 3 meters (IDU to ODU), copper power cable up to 3.5 meters (IDU to ODU), including drain pipe, R-32/R-410A/R-407C green refrigerant, wireless remote control, suitable for working between 180–260V with low & high voltage cutoff and 50 Hz, single-phase AC supply, capable of performing cooling, dehumidification, and air circulation of the following capacity with scroll/rotary compressor—the system shall be able to deliver 100% of the rated capacity up to 42°C. The unit must be able to operate up to 50°C (outdoor ambient temperature). WARRANTY: The system must include a MINIMUM 5-year Original Equipment Manufacturer (OEM) warranty for PCB, 10-year warranty on compressor, and 1-year warranty for the total machine. Warranty Certificate to be submitted for approval. Approved Make : Hitachi, Daikin, Toshiba, Trane, O-General, Mitsubishi Electric, Voltas, Bluestar, Carrier | 1.00 | each |  | 45000.00 | 45000.00 | 55000.00 | 55000.00 | 45000.00 | Ecotone Solutions
2.40 | Supply and installation of automatic voltage STABILIZERS suitable for 1.0TR/1.5TR split AC units, complete with all necessary wiring, connectors, and wall mounting hardware. The stabilizer shall feature intelligent microprocessor-based control with SMT/PTH IC technology, ±1% output voltage accuracy, and startup time delay protection. It shall operate within 170V-270V AC input range (50Hz) with auto-reset low/high voltage cut-off, manual-reset thermal overload protection, short-circuit and surge protection | 2.00 | nos |  | 3000.00 | 6000.00 | 4000.00 | 8000.00 | 6000.00 | Ecotone Solutions
2.41 | Supply and installation of automatic voltage STABILIZERS suitable for 2.0TR split AC units, complete with all necessary wiring, connectors, and wall mounting hardware. The stabilizer shall feature intelligent microprocessor-based control with SMT/PTH IC technology, ±1% output voltage accuracy, and startup time delay protection. It shall operate within 170V-270V AC input range (50Hz) with auto-reset low/high voltage cut-off, manual-reset thermal overload protection, short-circuit and surge protection | 1.00 | nos |  | 3500.00 | 3500.00 | 4500.00 | 4500.00 | 3500.00 | Ecotone Solutions
2.42 | Supply and installation of heavy-duty mild steel (M.S) OUTDOOR STAND for split AC units, comprising of powder-coated mounting brackets with anti-corrosion treatment including all necessary galvanized mounting bolts, nuts, washers, and anchor fasteners. Installation shall be as per manufacturer guidelines and Engineer-in-Charge’s directions, ensuring level alignment with wall/floor mounting options | 3.00 | nos |  | 1000.00 | 3000.00 | 900.00 | 2700.00 | 2700.00 | panwar construction company
2.43 | Supply and installation of insulated PVC condensate DRAIN PIPING for split AC units including wall chasing, solvent-welded joints, and complete with clamps at regular intervals. Installation shall be with adequate slope towards drainage point. Work includes all necessary bends, couplings, P-traps and termination into designated drainage system. | 18.00 | metre |  | 150.00 | 2700.00 | 200.00 | 3600.00 | 2700.00 | Ecotone Solutions
2.44 | Supply and installation of ADDITIONAL REFRIGERANT PIPING KIT for split AC units, comprising of Seamless copper tubing with wall thickness as per AC manufacturer's specifications, flame retardant elastomeric nitrile rubber insulation of minimum 13mm thickness all including necessary power and control cabling. | 15.00 | metre |  | 1500.00 | 22500.00 | 1000.00 | 15000.00 | 15000.00 | panwar construction company
2.45 | Supply Installation Testing and Commissioning of Condensate Drain Pump, with the following parameters - Max. flow 550L/h @ 0 head, Max. rec. head 5m. Single Phase Supply . All inclusive of accessories, wiring etc. necessary for fixing of the unit | 1.00 | metre |  | 3500.00 | 3500.00 | 1000.00 | 1000.00 | 1000.00 | panwar construction company
2.46 | CAPITAL/SUPPLY ITEMS
2.47 | Supply, installation, testing and commissioning of 3 kVA, single phase input and single phase output, online double conversion UPS system, IGBT based PWM technology, with microprocessor digital control, static bypass and manual bypass facility, input voltage range 160–270 V, 50 Hz and output 230 V ±1%, 50 Hz, true sine wave, output power factor unity, efficiency >95%, input THDi <5%, input power factor ≥0.99, complete with VRLA/SMF battery bank suitable for minimum 5 hours backup at full load, battery rack, DCDB/DC breaker, suitable isolation transformer, copper interconnecting cables, protection against over/under voltage, overload, short circuit, deep discharge, overcharge and surge, LCD/digital display, RS485/RS232/SNMP communication interface for BMS integration, complete with all accessories and necessary software, conforming to IEC 62040-1, IEC 62040-2 & IEC 62040-3, including 3-year comprehensive warranty. | 1.00 | Each |  | 165000.00 | 165000.00 | 120000.00 | 120000.00 | 120000.00 | panwar construction company
2.48 | Supply, installation, testing and commissioning of A4 monochrome laser multifunction printer (Print/Scan/Copy), equivalent to HP LaserJet Pro MFP 4104dw / Brother MFC-L59xx / Canon imageCLASS MF46x series, having minimum 40 ppm print speed, automatic duplex printing, 50-sheet single-pass duplex ADF, minimum 350-sheet paper input capacity, print resolution 1200 × 1200 dpi, Wi-Fi and Ethernet connectivity, colour touchscreen display, minimum 512 MB memory, monthly duty cycle of minimum 50,000 pages, USB cable, starter toner cartridge of minimum 3,000-page yield, compatible with high-yield/low-running-cost toner options, compact design, compatible with Windows and macOS, complete with all standard accessories, drivers and necessary software, including demonstration of print quality, printing speed and scanning performance at site, complete in all respects. Make/Model: HP LaserJet Pro MFP 4104dw / Brother MFC-L59xx / Canon imageCLASS MF46x series or equivalent. 3 years warranty | 1.00 | Each |  | 34500.00 | 34500.00 | 26000.00 | 26000.00 | 26000.00 | panwar construction company
2.49 | Supply, installation, testing and commissioning of compact A4 monochrome laser printer, minimum 20 ppm print speed, 1200 × 1200 dpi resolution, automatic/manual duplex printing, minimum 150-sheet input tray, USB/Wi-Fi connectivity, compact footprint, minimum monthly duty cycle of 8,000 pages, compatible with Windows/macOS/Linux, complete with starter toner cartridge of minimum 1,500-page yield, USB cable, low running-cost/high-yield toner options and all standard accessories, including 3-year on-site warranty and demonstration of print quality and speed at site; bidder shall specify make/model and submit compliance statement. | 2.00 | Each |  | 15000.00 | 30000.00 | 20000.00 | 40000.00 | 30000.00 | Ecotone Solutions
2.50 | SITC of Laboratory/Pharmacy Visi Cooler: Supply, installation, testing and commissioning of upright glass-door laboratory/pharmacy refrigerator/visi cooler of approximately 600 litre gross capacity (minimum 550 litre), with 2 nos. lockable glass doors, suitable for pharmaceutical/laboratory storage. The unit shall have an operating temperature range of +2°C to +10°C, with digital temperature controller and display having minimum 0.1°C resolution. Minimum 8 nos. adjustable, corrosion-resistant shelves/racks shall be provided. The unit shall be complete with heavy-duty energy-efficient compressor, adequate thermal insulation, automatic defrost arrangement, magnetic door gasket and suitable environmentally friendly refrigerant. High/low temperature alarm and door-open alarm shall be provided. Complete with all necessary accessories, installation, testing and commissioning. Minimum 3 years comprehensive warranty from the date of commissioning | 1.00 | Each |  | 50000.00 | 50000.00 | 50000.00 | 50000.00 | 50000.00 | Ecotone Solutions, panwar construction company
2.51 | Client PC-Supply, installation, testing and commissioning of All-in-One Desktop Computer, with 14th Gen or higher Intel Core i3 processor or AMD Ryzen 3 7th Gen or better, 16 GB DDR4 or better RAM, Intel integrated graphics or equivalent, 512 GB M.2 PCIe NVMe SSD, Windows 11 Pro 64-bit English operating system, Mini Tower/compact chassis, wired multimedia keyboard and mouse, integrated Wi-Fi, Gigabit Ethernet LAN, integrated/separate Full HD webcam, 21.5-inch or larger Full HD LED display, complete with all standard accessories, drivers and licensed software, colour as selected by Engineer-in-Charge, including 3-year comprehensive warranty | 2.00 | Each |  | 85000.00 | 170000.00 | 90000.00 | 180000.00 | 170000.00 | Ecotone Solutions
2.52 | Server PC-Supply, installation, testing and commissioning of All-in-One Desktop Computer with minimum 14th Generation Intel Core i5 or AMD Ryzen 5 7th Generation processor or better, minimum 16 GB DDR4 3200 MHz or better RAM, 512 GB SSD, Intel UHD Graphics or equivalent integrated graphics, minimum 1.7 GHz base clock speed, 23.8-inch Full HD (1920 × 1080) anti-glare narrow-border non-touch LED display, genuine Windows 11 Pro Single Language, licensed MS Office, integrated Full HD webcam, wired keyboard and mouse with mouse pad, complete with all standard accessories, drivers and necessary software, colour as selected by Engineer-in-Charge, including 3-year comprehensive warranty. | 1.00 | Each |  | 95000.00 | 95000.00 | 100000.00 | 100000.00 | 95000.00 | Ecotone Solutions
2.53 | Supply, installation, testing and commissioning of automatic electronic cash counting machine cum counterfeit note detector, suitable for Indian currency notes, having high-speed counting, automatic/manual start, batch and add functions, UV/MG/IR counterfeit note detection or better, clear digital display, adjustable counting speed, hopper capacity suitable for continuous operation, complete with power supply, necessary accessories and user manual, suitable for reliable detection and counting of Indian currency notes, including 3-year comprehensive warranty. | 1.00 | Each |  | 6500.00 | 6500.00 | 11000.00 | 11000.00 | 6500.00 | Ecotone Solutions
2.54 | Supply, installation and commissioning of cash safe/coffer of minimum 14 litres capacity, fabricated from high-quality steel sheet with minimum 2.5 mm thick body and minimum 5 mm thick door, provided with secure manual mechanical locking system, suitable for safe storage of cash and valuables, complete with all necessary fittings, internal arrangement, mounting/anchoring accessories and finish, including 3-year warranty | 1.00 | Each |  | 10000.00 | 10000.00 | 12000.00 | 12000.00 | 10000.00 | Ecotone Solutions
2.55 | Supply, installation, testing and commissioning of two-way counter communication system comprising counter microphone, speaker, customer microphone/speaker, master control unit, power supply unit, connecting cables and all necessary accessories, suitable for clear two-way voice communication between operator and customer across glass/physical counter, complete in all respects | 1.00 | Each |  | 10000.00 | 10000.00 | 15000.00 | 15000.00 | 10000.00 | Ecotone Solutions
2.56 | Supply, installation, testing and commissioning of floor-standing water dispenser suitable for 20-litre water bottle, with lower storage/refrigerator cabinet of minimum 14 litres capacity, providing three water outlets/taps for hot, normal and cold water, cooling capacity minimum 3 litres/hour and heating capacity minimum 5 litres/hour, body made of ABS plastic or equivalent, food-grade stainless-steel water tank, heavy-duty bottle piercer with bottle holder, complete with all necessary accessories, power cord, controls and fittings, suitable for continuous institutional use, including minimum 1-year comprehensive warranty. | 1.00 | Each |  | 10000.00 | 10000.00 | 12000.00 | 12000.00 | 10000.00 | Ecotone Solutions
2.57 | Supply and installation of ABC Stored pressure type Fire Extinguisher 6 Kgs Capacity Mono Ammonium Phosphate based Dry Chemical Powder as per IS 14609 with ISI Mark for Fighting ABC Class of Fire, stored Pressure type of Mild steel body pressurized by Nitrogen Gas. The Extinguisher shall have pressure gauge for indicating inside pressure with opening and closing lever of squeeze grip type with tamper proof seal, complete with wall bracket. The Extinguisher should be manufactured strictly as per IS: 15683:2006 with ISI mark | 2.00 | Each |  | 1500.00 | 3000.00 | 2000.00 | 4000.00 | 3000.00 | Ecotone Solutions
| Total in Figures |  |  |  |  | 1943320.00 |  | 2021220.00
Lowest Amount Quoted BY: Ecotone Solutions(1943320.00)

## BOQ Summary
BOQ Summary Details Tender Title: Turnkey Works for Setting Up of AMRIT Pharmacy Outlet at Sampunath Pandit Hospital at Kolkata in West Bengal Tender ID: 2026_HLL_291493_1
Sheet Name | Sl.No | Bidder Name | Amount | Bid Rank
BoQ1 | 1 | Ecotone Solutions (BID ID -1072944) | 1943320.00 | L1
| 2 | panwar construction company (BID ID -1072995) | 2021220.00 | L2