## BoQ1
Government eProcurement System Created By: Kuruvilla P C Created Date/Time: 05-Oct-2026 06:37 PM Tender Title: Turnkey Works for Setting up of AMRIT Pharmacy Outlet at IPGMER Hospital at Kolkata in West Bengal Tender ID: 2026_HLL_291496_1
Tender Inviting Authority: HLL Lifecare Limited
Name of Work: TURNKEY WORKS FOR SETTING UP OF AMRIT PHARMACY OUTLET AT IPGME&R HOSPITAL AT KOLKATA IN WEST BENGAL - GREENFIELD
Contract No:
SCHEDULE OF WORK / ITEM(S)
Sl.No | Description of Work / Item(s) | No.of Qty | Units | Estimated Rate | S.R. INTERIOR (GSTN-NA) BID ID -1073008 |  | Ecotone Solutions (GSTN-NA) BID ID -1072989 |  | panwar construction company (GSTN-NA) BID ID -1072998
[5 empty] | Rate | Amount | Rate | Amount | Rate | Amount | L1 Amount | L1 Vendor
1.00 | CIVIL WORKS
1.01 | Clearing jungle including uprooting of rank vegetation, grass, brush wood, trees and saplings of girth up to 30 cm measured at a height of 1 m above ground level and removal of rubbish up to a distance of 50 m outside the periphery of the area cleared. | 80.00 | sqm |  | 14.00 | 1120.00 | 50.00 | 4000.00 | 50.00 | 4000.00 | 1120.00 | S.R. INTERIOR
1.02 | Earth work in excavation by mechanical means (Hydraulic excavator) / manual means in foundation trenches or drains (not exceeding 1.5 m in width or 10 sqm on plan), including dressing of sides and ramming of bottoms, lift upto 1.5 m, including getting out the excavated soil and disposal of surplus excavated soil as directed, within a lead of 50 m. All kinds of soil. | 60.00 | Cum |  | 204.00 | 12240.00 | 300.00 | 18000.00 | 100.00 | 6000.00 | 6000.00 | panwar construction company
1.03 | Filling available excavated earth (excluding rock) in trenches, plinth, sides of foundations etc. in layers not exceeding 20cm in depth, consolidating each deposited layer by ramming and watering, lead up to 50 m and lift upto 1.5 m. | 25.00 | Cum |  | 154.00 | 3850.00 | 250.00 | 6250.00 | 200.00 | 5000.00 | 3850.00 | S.R. INTERIOR
1.04 | Filling with contractor's own earth (excluding rock) in trenches, plinth, sides of foundations etc. in layers not exceeding 20 cm in depth, consolidating each deposited layer by ramming and watering, lead up to 50 m and lift up to 1.5 m as per direction of site Engineer-in-charge | 1.00 | Cum |  | 412.00 | 412.00 | 500.00 | 500.00 | 600.00 | 600.00 | 412.00 | S.R. INTERIOR
1.05 | Providing and laying in position cement concrete of specified grade excluding the cost of centering and shuttering - All work up to plinth level : 1:5:10 (1 cement : 5 fine sand derived from natural sources : 10 graded stone aggregate 40 mm nominal size derived from natural sources) | 10.00 | Cum |  | 5110.00 | 51100.00 | 5000.00 | 50000.00 | 3000.00 | 30000.00 | 30000.00 | panwar construction company
1.06 | Providing and laying in position specified grade of reinforced cement concrete, excluding the cost of centering, shuttering, finishing and reinforcement - All work up to plinth level : 1:1.5:3 (1 cement : 1.5 coarse sand (zone-III) derived from natural sources : 3 graded stone aggregate 20 mm nominal size derived from natural sources) | 1.00 | cum |  | 7091.00 | 7091.00 | 5500.00 | 5500.00 | 5000.00 | 5000.00 | 5000.00 | panwar construction company
1.07 | Random rubble masonry with hard stone in foundation and plinth including levelling up with cement concrete 1:6:12 (1 cement : 6 coarse sand : 12 graded stone aggregate 20 mm nominal size) upto plinth level with Cement mortar 1:6 (1 cement : 6 coarse sand) | 25.00 | Cum |  | 5731.00 | 143275.00 | 5000.00 | 125000.00 | 500.00 | 12500.00 | 12500.00 | panwar construction company
1.08 | DPC : Providing and laying Reinforced cement concrete 1:2:4 (1 cement : 2 coarse sand (Zone III) : 4 graded stone aggregate mix of 20 mm & 12.5mm nominal size) as damp-proof course of 150 mm thick including the cost of centering, shuttering, finishing, reinforcement and mixing water proofing material in cement concrete work etc. in doses by weight of cement as per manufacturer's specification complete. | 40.00 | sqm |  | 389.00 | 15560.00 | 600.00 | 24000.00 | 400.00 | 16000.00 | 15560.00 | S.R. INTERIOR
1.09 | Brick work with common burnt clay F.P.S. (non modular) bricks of class designation 7.5 in superstructure above plinth level up to floor V level in all shapes and sizes in Cement mortar 1:4 (1 cement : 4 coarse sand) | 20.00 | cum |  | 7325.00 | 146500.00 | 7200.00 | 144000.00 | 9000.00 | 180000.00 | 144000.00 | Ecotone Solutions
1.10 | Reinforced cement concrete work in beams, suspended floors, roofs, having slope up to 15° landings, balconies, shelves, chajjas, lintels, bands, plain window sills, staircases and spiral stair cases up to floor five level excluding the cost of centering, shuttering, finishing and reinforcement, with 1:1.5:3 (1 cement : 1.5 coarse sand (Zone III) : 3 graded stone aggregate 20 mm nominal size). | 1.00 | cum |  | 9019.00 | 9019.00 | 7500.00 | 7500.00 | 600.00 | 600.00 | 600.00 | panwar construction company
1.11 | Steel reinforcement for R.C.C. work including straightening, cutting, bending, placing in position and binding all complete upto plinth level.Thermo-Mechanically Treated bars of grade Fe-500D or more. | 60.00 | kg |  | 85.00 | 5100.00 | 85.00 | 5100.00 | 110.00 | 6600.00 | 5100.00 | Ecotone Solutions, S.R. INTERIOR
1.12 | Steel reinforcement for R.C.C work including straightening, cutting, bending, placing in position and binding all complete upto floor V level including plinth. Thermo-Mechanically Treated bars of grade Fe-500D or more | 100.00 | kg |  | 85.00 | 8500.00 | 85.00 | 8500.00 | 110.00 | 11000.00 | 8500.00 | Ecotone Solutions, S.R. INTERIOR
1.13 | Centering and shuttering including strutting, propping etc. and removal of form for all heights: Lintels, beams, plinth beams, girders, bressumers and cantilevers | 10.00 | Sqm |  | 577.00 | 5770.00 | 550.00 | 5500.00 | 300.00 | 3000.00 | 3000.00 | panwar construction company
1.14 | Centering and shuttering including strutting, propping etc. and removal of form for all heights: Columns, Pillars, Piers, Abutments, Posts and Struts | 10.00 | Sqm |  | 754.00 | 7540.00 | 600.00 | 6000.00 | 300.00 | 3000.00 | 3000.00 | panwar construction company
1.15 | Making plinth protection 50mm thick of cement concrete 1:3:6 (1 cement : 3 coarse sand : 6 graded stone aggregate 20 mm nominal size) over 75mm thick bed of dry brick ballast 40 mm nominal size, well rammed and consolidated and grouted with fine sand, including necessary excavation, levelling & dressing & finishing the top smooth. | 18.00 | Sqm |  | 587.00 | 10566.00 | 100.00 | 1800.00 | 800.00 | 14400.00 | 1800.00 | Ecotone Solutions
1.16 | 12 mm cement plaster of mix: 1:4 (1 cement : 4 fine sand) | 210.00 | sqm |  | 272.00 | 57120.00 | 300.00 | 63000.00 | 400.00 | 84000.00 | 57120.00 | S.R. INTERIOR
1.17 | Providing and applying white cement based putty of average thickness 1 mm, of approved brand and manufacturer, over the plastered wall surface to prepare the surface even and smooth complete. | 210.00 | sqm |  | 122.00 | 25620.00 | 80.00 | 16800.00 | 50.00 | 10500.00 | 10500.00 | panwar construction company
1.18 | Applying one coat of water thinnable cement primer of approved brand and manufacture on wall surface: Water thinnable cement primer | 105.00 | sqm |  | 45.00 | 4725.00 | 80.00 | 8400.00 | 50.00 | 5250.00 | 4725.00 | S.R. INTERIOR
1.19 | Wall painting with premium acrylic emulsion paint of interior grade, having VOC (Volatile including applying additional coats wherever required to achieve even shade and colour. Two coats | 105.00 | Sqm |  | 112.00 | 11760.00 | 120.00 | 12600.00 | 50.00 | 5250.00 | 5250.00 | panwar construction company
1.20 | Finishing walls with Premium Acrylic Smooth exterior paint with Silicone additives of required shade: New work (Two or more coats applied @ 1.43 ltr/10 sqm over and including priming coat of exterior primer applied @ 2.20 kg/10 sqm) | 105.00 | Sqm |  | 134.00 | 14070.00 | 150.00 | 15750.00 | 50.00 | 5250.00 | 5250.00 | panwar construction company
1.21 | Painting with synthetic enamel paint of approved brand and manufacture to give an even shade: Two or more coats on new work | 55.00 | sqm |  | 122.00 | 6710.00 | 120.00 | 6600.00 | 50.00 | 2750.00 | 2750.00 | panwar construction company
1.22 | Structural steel work riveted, bolted or welded in built up sections, trusses and framed work, including cutting, hoisting, fixing in position and applying a priming coat of approved steel primer and two or more coats of Enamel Paint all complete. | 600.00 | Kg |  | 105.00 | 63000.00 | 150.00 | 90000.00 | 140.00 | 84000.00 | 63000.00 | S.R. INTERIOR
1.23 | Steel work in built up tubular (round, square or rectangular hollow tubes etc.) trusses etc., including cutting, hoisting, fixing in position and applying a priming coat of approved steel primer, and two or more coats of Enamel Paint including welding and bolted with special shaped washers etc. complete. Hot finished seamless type tubes | 80.00 | Kg |  | 162.00 | 12960.00 | 150.00 | 12000.00 | 140.00 | 11200.00 | 11200.00 | panwar construction company
1.24 | Providing and fixing precoated galvanised iron profile sheets (size, shape and pitch of corrugation as approved by Engineer-in-charge) 0.50 mm (+ 0.05 %) total coated thickness with zinc coating 120 grams per sqm as per IS:277, in 240 mpa steel grade, 5-7 microns epoxy primer on both side of the sheet and polyester top coat 15-18 microns. Sheet should have protective guard film of 25 microns minimum to avoid scratches during transportation and should be supplied in single length upto 12 metre or as desired by Engineer-in-charge. The sheet shall be fixed using self drilling/self tapping screws of size (5.5 x 55 mm) with EPDM seal, complete upto any pitch in horizontal/vertical or curved surfaces, excluding the cost of purlins, rafters and trusses and including cutting to size and shape wherever required. | 50.00 | Sqm |  | 579.00 | 28950.00 | 750.00 | 37500.00 | 600.00 | 30000.00 | 28950.00 | S.R. INTERIOR
1.25 | Providing and fixing precoated galvanised steel sheet roofing accessories 0.50 mm (+0.05 %) total coated thickness, Zinc coating 120 grams per sqm as per IS:277, in 240 mpa steel grade, 5-7 microns epoxy primer on both side of the sheet and polyester top coat 15-18 microns using self drilling/self tapping screws complete: Gutter (600 mm over all girth) | 20.00 | Metre |  | 1030.00 | 20600.00 | 1200.00 | 24000.00 | 300.00 | 6000.00 | 6000.00 | panwar construction company
1.26 | Providing wood work in frames of doors, windows, clerestory windows and other frames, wrought framed and fixed in position with hold fast lugs or with dash fasteners of required dia & length (hold fast lugs or dash fastener shall be paid for separately). Second class teak wood | .09 | cum |  | 112058.00 | 10085.22 | 10000.00 | 900.00 | 25000.00 | 2250.00 | 900.00 | Ecotone Solutions
1.27 | Providing and fixing panelled or panelled and glazed shutters for doors, windows and clerestory windows, fixing with butt hinges of required size with necessary screws, excluding panelling which will be paid for separately, all complete as per direction of Engineer-in-charge. (Note: Butt hinges and necessary screws shall be paid separately) Second class teak wood 30 mm thick shutters | 2.10 | Sqm |  | 2938.00 | 6169.80 | 4000.00 | 8400.00 | 10000.00 | 21000.00 | 6169.80 | S.R. INTERIOR
1.28 | Providing and fixing panelling or panelling and glazing in panelled or panelled and glazed shutters for doors, windows and clerestory windows (Area of opening for panel inserts excluding portion inside grooves or rebates to be measured). Panelling for panelled or panelled and glazed shutters 25 mm to 40 mm thick | 2.10 | Sqm |  | 2605.00 | 5470.50 | 400.00 | 840.00 | 10000.00 | 21000.00 | 840.00 | Ecotone Solutions
1.29 | Providing and fixing Fiber Glass Reinforced plastic (FRP) Door Frames of cross-section 90 mm x 45 mm having single rebate of 32 mm x 15 mm to receive shutter of 30 mm thickness. The laminated shall be moulded with fire resistant grade unsaturated polyester resin and chopped mat. Door frame laminate shall be 2 mm thick and shall be filled with suitable wooden block in all the three legs. The frame shall be covered with fiber glass from all sides. M.S. stay shall be provided at the bottom to steady the frame. | 5.10 | metre |  | 448.00 | 2284.80 | 600.00 | 3060.00 | 500.00 | 2550.00 | 2284.80 | S.R. INTERIOR
1.30 | Providing and fixing to existing door frames.30 mm thick Fiberglass Reinforced Plastic (F.R.P.) flush door shutter in different plain and wood finish made with fire retardant grade unsaturated polyester resin, moulded to 3 mm thick FRP laminate all around, with suitable wooden blocks inside at required places for fixing of fittings and Polyurethane foam (PUF)/Polystyrene foam to be used as filler material throughout the hollow panel, casted monolithically with testing parameters of F.R.P. laminate conforming to table - 3 of IS: 14856, complete as per direction of Engineer-in-charge.. | 1.90 | sqm |  | 3519.00 | 6686.10 | 2500.00 | 4750.00 | 2500.00 | 4750.00 | 4750.00 | Ecotone Solutions, panwar construction company
1.31 | Providing 40x5 mm flat iron hold fast 40 cm long including fixing to frame with 10 mm diameter bolts, nuts and wooden plugs and embedding in cement concrete block 30x10x15cm 1:3:6 mix (1 cement : 3 coarse sand : 6 graded stone aggregate 20mm nominal size). | 12.00 | each |  | 179.00 | 2148.00 | 100.00 | 1200.00 | 200.00 | 2400.00 | 1200.00 | Ecotone Solutions
1.32 | Providing and fixing IS : 12817 marked stainless steel butt hinges (heavy weight) with stainless steel screws etc. complete : 9.71.1 125x64x2.50 mm | 6.00 | each |  | 102.00 | 612.00 | 150.00 | 900.00 | 200.00 | 1200.00 | 612.00 | S.R. INTERIOR
1.33 | Providing and fixing bright finished brass 100 mm mortice latch and lock with 6 levers and a pair of lever handles of approved quality with necessary screws etc. complete. | 2.00 | each |  | 670.00 | 1340.00 | 1000.00 | 2000.00 | 300.00 | 600.00 | 600.00 | panwar construction company
1.34 | Providing and fixing bright finished 100 mm mortice lock with 6 levers without pair of handles of approved quality for aluminium door, with necessary screws etc complete as per direction of Engineer-in-charge. | 1.00 | each |  | 666.00 | 666.00 | 1000.00 | 1000.00 | 300.00 | 300.00 | 300.00 | panwar construction company
1.35 | Providing and fixing bright finished brass tower bolts (barrel type) with necessary screws etc. complete: 250x10 mm | 6.00 | each |  | 346.00 | 2076.00 | 150.00 | 900.00 | 200.00 | 1200.00 | 900.00 | Ecotone Solutions
1.36 | Providing and fixing bright finished brass handles with screws etc. complete | 2.00 | each |  | 201.00 | 402.00 | 150.00 | 300.00 | 200.00 | 400.00 | 300.00 | Ecotone Solutions
1.37 | Providing and fixing factory made uPVC white colour fixed glazed windows/Fixed window/ventilator made of (small series) frame 47 x 50 mm & mullion 47 x 68 mm both having wall thickness of 1.9 ± 0.2 mm and single glazing bead of appropriate dimension. (Area upto 0.75 sqm.) | 1.00 | each |  | 10348.00 | 10348.00 | 6500.00 | 6500.00 | 9000.00 | 9000.00 | 6500.00 | Ecotone Solutions
1.38 | Providing and fixing 12 mm thick frameless toughened glass door shutter of approved brand and manufacture, including providing and fixing top & bottom pivot & double action hydraulic floor spring type fixing arrangement and making necessary holes etc. for fixing required door fittings, all complete as per direction of Engineer-in-charge (Door handle, lock and stopper etc. to be paid separately). | 2.10 | Sqm |  | 4175.00 | 8767.50 | 5500.00 | 11550.00 | 6000.00 | 12600.00 | 8767.50 | S.R. INTERIOR
1.39 | Providing and fixing of frameless glass door SS Patch Lock without handle in toughened glass including all necessary screws etc. complete. | 1.00 | Set |  | 784.00 | 784.00 | 2500.00 | 2500.00 | 1200.00 | 1200.00 | 784.00 | S.R. INTERIOR
1.40 | Providing and fixing both side 2 nos SS H handle having min 450 mm length in toughened glass door including all necessary screws etc. complete. | 1.00 | Set |  | 941.00 | 941.00 | 1500.00 | 1500.00 | 3000.00 | 3000.00 | 941.00 | S.R. INTERIOR
1.41 | Providing and fixing aluminium work for doors, windows, ventilators and partitions with extruded built up standard tubular sections/appropriate Z sections and other sections of approved make conforming to IS:733 and IS:1285, fixing with dash fasteners of required dia and size, including necessary filling up the gaps at junctions, at top, bottom and sides with required EPDM rubber/neoprene gasket etc. Aluminium sections shall be smooth, rust free, straight, mitred and jointed mechanically wherever required including cleat angle, aluminium snap beading for glazing/paneling, C.P. brass/stainless steel screws, all complete. (Glazing, paneling and dash fasteners to be paid for separately): For fixed portion Powder coated aluminium (minimum thickness of powder coating 50 micron) | 6.00 | kg |  | 416.00 | 2496.00 | 550.00 | 3300.00 | 800.00 | 4800.00 | 2496.00 | S.R. INTERIOR
1.42 | For shutters of doors, windows & ventilators including providing and fixing hinges/pivots and making provision for fixing of fittings wherever required including the cost of EPDM rubber/neoprene gasket required (Fittings shall be paid for separately) Powder coated aluminium (minimum thickness of powder coating 50 micron) | 10.00 | kg |  | 497.00 | 4970.00 | 580.00 | 5800.00 | 800.00 | 8000.00 | 4970.00 | S.R. INTERIOR
1.43 | Providing and fixing 12 mm thick prelaminated particle board flat pressed three layer or graded wood particle board conforming to IS: 12823 Grade l Type ll, in panelling fixed in aluminum doors, windows shutters and partition frames with C.P. brass / stainless steel screws etc. complete as per architectural drawings and directions of engineer-in-charge. Pre-laminated particle board with decorative lamination on one side and balancing lamination on other side | 3.20 | sqm |  | 893.00 | 2857.60 | 1000.00 | 3200.00 | 1600.00 | 5120.00 | 2857.60 | S.R. INTERIOR
1.44 | Providing and fixing glazing in aluminium door, window, ventilator shutters and partitions etc. with EPDM rubber/neoprene gasket etc. complete as per the architectural drawings and directions of Engineer-in-Charge. (Cost of aluminium snap beading shall be paid in basic item): With float glass panes of 5.50 mm thickness (weight not less than 12.50 kg/sqm) | 3.15 | sqm |  | 1180.00 | 3717.00 | 1000.00 | 3150.00 | 900.00 | 2835.00 | 2835.00 | panwar construction company
1.45 | Providing and fixing aluminium tubular handle bar 32 mm outer dia, 3.0mm thick & 2100 mm long with S.S. screws etc. complete as per direction of Engineer-in-Charge. Polyester powder coated minimum thickness 50 micron aluminium tubular handle bar | 2.00 | no |  | 506.00 | 1012.00 | 3500.00 | 7000.00 | 1200.00 | 2400.00 | 1012.00 | S.R. INTERIOR
1.46 | Providing and fixing Brass 100 mm mortice latch and lock with 6 levers without pair of handles (best make of approved quality) for aluminum doors including necessary cutting and making good etc. complete | 1.00 | each |  | 415.00 | 415.00 | 1500.00 | 1500.00 | 500.00 | 500.00 | 415.00 | S.R. INTERIOR
1.47 | Providing and fixing aluminium extruded section body tubular type universal hydraulic door closer (having brand logo with ISI, IS:3564, embossed on the body, door weight upto 36 kg to 80 kg and door width from 701 mm to 1000 mm), with double speed adjustment with necessary accessories and screws etc. complete. | 2.00 | each |  | 771.00 | 1542.00 | 1200.00 | 2400.00 | 2500.00 | 5000.00 | 1542.00 | S.R. INTERIOR
1.48 | Providing and fixing 12 mm thick frameless toughened glass partition of approved brand and manufacture, including top & bottom fixing arrangement counter opening and making necessary holes etc. for fixing required fittings, all complete as per direction of Engineer-in-charge | 10.00 | sqm |  | 4175.00 | 41750.00 | 4500.00 | 45000.00 | 5000.00 | 50000.00 | 41750.00 | S.R. INTERIOR
1.49 | Providing and fixing partition upto ceiling height consisting of G.I. frame and required board, including providing and fixing of frame work made of special section power pressed/ roll form G.I. sheet with zinc coating of 120 gms/sqm(both side inclusive), consisting of floor and ceiling channel 50mm wide having equal flanges of 32 mm and 0.50 mm thick, fixed to the floor and ceiling at the spacing of 610 mm centre to centre with dash fastener of 12.5 mm dia meter 50 mm length or suitable anchor fastener or metal screws with nylon plugs and the studs 48 mm wide having one flange of 34 mm and other flange 36 mm and 0.50 mm thick fixed vertically within flanges of floor and ceiling channel and placed at a spacing of 610 mm centre to centre by 6 mm dia bolts and nuts, including fixing of studs along both ends of partition fixed flush to wall with suitable anchor fastener or metal screws with nylon plugs at spacing of 450 mm centre to centre, and fixing of boards to both side of frame work by 25 mm long dry wall screws on studs, floor and ceiling channels at the spacing of 300 mm centre to centre. The boards are to be fixed to the frame work with joints staggered to avoid through cracks, M.S. fixing channel of 99 mm width (0.9 mm thick having two flanges of 9.5 mm each) to be provided at the horizontal joints of two boards, fixed to the studs using metal to metal flat head screws, including jointing and finishing to a flush finish with recommended jointing compound, jointing tape, angle beads at corners (25 mm x 25 mm x 0.5 mm), joint finisher and two coats of primer suitable for board as per manufacture’s specification and direction of engineer in charge all complete. 66mm overall thickness Partition with 8mm thick double skin Calcium Silicate Board made with Calcareous & Siliceous materials reinforced with cellulose fiber manufactured through autoclaving process with Compressive Strength 225 kg/sq.cm, Bending Strength 100 kg./ sq.cm | 5.00 | sqm |  | 1744.00 | 8720.00 | 1200.00 | 6000.00 | 2000.00 | 10000.00 | 6000.00 | Ecotone Solutions
1.50 | Providing and laying Vitrified tiles in floor, water absorption less than 0.08% and conforming to IS:15622, laid on 20 mm thick cement mortar 1:4, including grey cement slurry @3.3 kg/sqm, grouting, cutting and laying accessories. Glazed vitrified floor tiles polished finish, size 600 x 1200 mm | 40.00 | Sqm |  | 1410.00 | 56400.00 | 1500.00 | 60000.00 | 1800.00 | 72000.00 | 56400.00 | S.R. INTERIOR
1.51 | Providing and laying Vitrified tiles in floor, water absorption less than 0.08% and conforming to IS:15622, laid on 20 mm thick cement mortar 1:4, including grey cement slurry @3.3 kg/sqm, grouting, cutting and laying accessories. Glazed Vitrified tiles Matt/Antiskid finish, size 600 x 1200 mm | 3.00 | Sqm |  | 1409.00 | 4227.00 | 1500.00 | 4500.00 | 2000.00 | 6000.00 | 4227.00 | S.R. INTERIOR
1.52 | Providing and laying Vitrified tiles in skirting, riser of steps, laid with cement based high polymer modified quick set tile adhesive, average 6 mm thickness, including grouting of joints with white cement and matching pigments etc. | 10.00 | Sqm |  | 1272.00 | 12720.00 | 1650.00 | 16500.00 | 100.00 | 1000.00 | 1000.00 | panwar construction company
1.53 | Providing and fixing tiled false ceiling of specified materials of size 595x595 mm in true horizontal level, suspended on inter locking metal grid of hot dipped galvanized steel sections ( galvanized @ 120 grams/ sqm, both side inclusive) consisting of main “T” runner with suitably spaced joints to get required length and of size 24x38 mm made from 0.30 mm thick (minimum) sheet, spaced at 1200 mm center to center and cross “T” of size 24x25 mm made of 0.30 mm thick (minimum) sheet, 1200 mm long spaced between main “T” at 600 mm center to center to form a grid of 1200x600 mm and secondary cross “T” of length 600 mm and size 24x25 mm made of 0.30 mm thick (minimum) sheet to be interlocked at middle of the 1200x600 mm panel to form grids of 600x600 mm and wall angle of size 24x24x0.3 mm and laying false ceiling tiles of approved texture in the grid including, required cutting/ making, opening for services like diffusers, grills, light fittings, fixtures, smoke detectors etc. Main “T” runners to be suspended from ceiling using GI slotted cleats of size 27 x 37 x 25 x1.6 mm fixed to ceiling with 12.5 mm dia and 50 mm long dash fasteners, 4 mm GI adjustable rods with galvanised butterfly level clips of size 85 x 30 x 0.8 mm spaced at 1200 mm center to center along main T, bottom exposed width of 24 mm of all T-sections shall be pre-painted with polyester paint, all complete for all heights as per specifications, drawings and as directed by Engineer-in-charge.GI Metal Ceiling Lay in perforated Tegular edge global white colour tiles of size 595x595 mm and 0.5 mm thick with 8 mm drop; made of GI sheet having galvanizing of 100 gms/ sqm (both sides inclusive) and 20% perforation area with 1.8 mm dia holes and having NRC (Noise Reduction Coefficient ) of 0.5, electro statically polyester powder coated of thickness 60 microns (minimum), including factory painted after bending and erforation, and backed with a black Glass fiber acoustical fleece. | 40.00 | Sqm |  | 1622.00 | 64880.00 | 1800.00 | 72000.00 | 2000.00 | 80000.00 | 64880.00 | S.R. INTERIOR
1.54 | Providing and fixing tiled false ceiling with interlocking metal grid and suspension system, 12.5 mm thick square edge PVC Laminated Gypsum Tile of size 595x595 mm, manufactured from natural gypsum as per IS 2095 Part I, laminated with fire retardant PVC film, complete. | 3.00 | Sqm |  | 1736.00 | 5208.00 | 1200.00 | 3600.00 | 2000.00 | 6000.00 | 3600.00 | Ecotone Solutions
1.55 | Providing and fixing false ceiling with 7.5 mm thick PVC plain panel board ceiling of approved quality in aluminium framework with necessary screws etc. complete including powder coated aluminium framework, cleats, perimeter angles, GI level adjusting hangers and all accessories. | 10.00 | sqm |  | 1736.00 | 17360.00 | 100.00 | 1000.00 | 16.00 | 160.00 | 160.00 | panwar construction company
1.56 | Designing, fabricating, testing, installing and fixing in position Curtain Wall with Aluminium Composite Panel Cladding, with open grooves for linear as well as curvilinear portions of the building , for all heights and all levels etc. including: (a) Structural analysis & design and preparation of shop drawings for pressure equalisation or rain screen principle as required, proper drainage of water to make it watertight including checking of all the structural and functional design. (b) Providing, fabricating and supplying and fixing panels of aluminium composite panel cladding in pan shape in metalic colour of approved shades made out of 4mm thick aluminium composite panel material consisting of 3mm thick FR grade mineral core sandwiched between two Aluminium sheets (each 0.5mm thick). The aluminium composite panel cladding sheet shall be coil coated, with Kynar 500 based PVDF / Lumiflon based fluoropolymer resin coating of approved colour and shade on face # 1 and polymer (Service) coating on face # 2 as specified using stainless steel screws, nuts, bolts, washers, cleats, weather silicone sealant, backer rods etc. (c) The fastening brackets of Aluminium alloy 6005 T5 / MS with Hot Dip Galvanised with serrations and serrated washers to arrest the wind load movement, fasteners, SS 316 Pins and anchor bolts of approved make in SS 316, Nylon separators to prevent bi-metallic contacts all complete required to perform as per specification and drawing The item includes cost of all material & labour component, the cost of all mock ups at site, cost of all samples of the individual components for testing in an approved laboratory, field tests on the assembled working curtain wall with aluminium composite panel cladding, cleaning and protection of the curtain wall with aluminium composite panel cladding till the handing over of the building for occupation. Base frame work for ACP cladding is payable under the relevant aluminium item.s The Contractor shall provide curtain wall with aluminium composite panel cladding, having all the performance characteristics all complete , as per the Architectural drawings, as per item description, as specified, as per the approved shop drawings and as directed by the Engineer-in-Charge. However, for the purpose of payment, only the actual area on the external face of the curtain wall with Aluminum Composite Panel Cladding (including width of groove) shall be measured in sqm. up to two decimal places. | 25.00 | Sqm |  | 3931.00 | 98275.00 | 3000.00 | 75000.00 | 4500.00 | 112500.00 | 75000.00 | Ecotone Solutions
1.57 | FURNITURE
1.58 | Double Level Counter: Providing and fixing Double Level Counter, first step at 750 mm from ground, 600mm wide and counter top at 1050 mm from ground level and 300 mm wide. 25 mm thick pre-laminated MDF top, 18 mm pre-laminated MDF, toughened glass fascia, shelves, drawers, cupboards, locks, handles, cable manager, leg space, SS skirting and 12mm toughened glass partition above counter, complete as per approved design. | 10.00 | sqm |  | 9713.00 | 97130.00 | 14000.00 | 140000.00 | 8000.00 | 80000.00 | 80000.00 | panwar construction company
1.59 | Supply, delivery and installation at site of counter height ergonomic stool suitable for continuous 24-hour multi-shift operation, heavy duty swivel, Class-4 gas lift, 750-900 mm adjustment, heavy duty base, ergonomic cushioning, PU/fabric/leatherette finish, lumbar support, footrest, armrests, minimum safe load 120 kg, accessories, installation, testing and 3-year warranty; approved makes or equivalent. | 4.00 | each |  | 8788.00 | 35152.00 | 5000.00 | 20000.00 | 5000.00 | 20000.00 | 20000.00 | Ecotone Solutions, panwar construction company
1.60 | Executive Table with Pedestal Unit: Table 1200 × 600 × 750 mm high with 25 mm MDF top, laminate/melamine finish, 2 mm PVC edge banding, CRCA steel frame, cable management, plus modular pedestal 450 × 500 × 650 mm high with three drawers, telescopic channels, handles, central locking and fittings. | 1.00 | Each |  | 16650.00 | 16650.00 | 15000.00 | 15000.00 | 9000.00 | 9000.00 | 9000.00 | panwar construction company
1.61 | Chair: Supply and erection of Medium back ergonomic chair with five nos. star shaped nylon base, 50mm nylon twin wheel castors, gas lift height adjustment, back angle and height adjustment, fixed armrest, PU cut foam seat, mesh back and heavy duty rubber backed fabric upholstery in BLACK. | 1.00 | Each |  | 5879.00 | 5879.00 | 7500.00 | 7500.00 | 10000.00 | 10000.00 | 5879.00 | S.R. INTERIOR
1.62 | Medicine Display Shelf: Modular self-standing open wooden display laminated cabinets, 900 mm length × 2500 mm height, 18 mm pre-laminated MDF Exterior Grade-I as per IS:14587, partitions, racks, shelves, bottom storage/display unit and upper display unit, hardware, PVC edge banding, shutters, hinges/channels, handles, locks and shelf supports complete. Measurement on front elevation area only. | 32.51 | Sqm |  | 7400.00 | 240574.00 | 8000.00 | 260080.00 | 8000.00 | 260080.00 | 240574.00 | S.R. INTERIOR
1.63 | Over Head Storage Cabinet: 900mmX600mmX450mm made up of pre-laminated MDF Board, exterior Grade-I 18 mm thick conforming to IS:14587 with decorative lamination both sides, partitions, sliding doors, rollers, channels, handles, locks, edge banding and shelf brackets complete. Measurement on front elevation. | 5.00 | Sqm |  | 9250.00 | 46250.00 | 8500.00 | 42500.00 | 8000.00 | 40000.00 | 40000.00 | panwar construction company
1.64 | Airport Chair, 3 Seater: Overall 1720mm x 675mm x 850mm, SS tube arms/legs/frame, perforated SS sheet seat and back, stainless steel end cups and 10mm nylon adjustable floor levellers complete. | 2.00 | Each |  | 9250.00 | 18500.00 | 12500.00 | 25000.00 | 10000.00 | 20000.00 | 18500.00 | S.R. INTERIOR
1.65 | Slotted Angle Racks : Supply and errection of Powder coated slotted angle metalic rack having min 8 shelfs made up of min 40 X 40 X 2 mm size rolled steel angle posts shall have 8-mm diameter holes provided at 50-mm centre to centre. Metal shelves shall be made from mild steel sheets not less than 1.0 mm in thickness and with sufficient stiffners. Shelves shall have lipped flanges width of flange being 30 mm and depth of lip 15 mm .Min size of rack 900mm Length X 300mm Depth X 2000mm Height. | 5.00 | Each |  | 4311.00 | 21555.00 | 6500.00 | 32500.00 | 10000.00 | 50000.00 | 21555.00 | S.R. INTERIOR
1.66 | DISPLAY WORKS
1.67 | Backlit Acrylic Board with projected Channel letters: Weatherproof backlit board, 20 mm acrylic, minimum 100mm box depth, LED strips, 25x25x3mm MS angle frame, fasteners/supports, electrical wiring/connections and weatherproof plug points/sockets, complete as approved. Measurement on front elevation. | 8.00 | Sqm |  | 9713.00 | 77704.00 | 9000.00 | 72000.00 | 8000.00 | 64000.00 | 64000.00 | panwar construction company
1.68 | Vinyl Transparent One Way Vision Glass Stickers: Supply and pasting in approved size and design on glass partition and door. | 8.00 | Sqm |  | 749.00 | 5992.00 | 500.00 | 4000.00 | 1000.00 | 8000.00 | 4000.00 | Ecotone Solutions
1.69 | PVC flex board: Supply and fixing in approved size and design including required steel frames and fixings. | 5.00 | Sqm |  | 595.00 | 2975.00 | 500.00 | 2500.00 | 1000.00 | 5000.00 | 2500.00 | Ecotone Solutions
1.70 | Providing & sticking/pasting of printed vinyl wall stickers as per approved size and design at all heights including all requirements. | 5.00 | Sqm |  | 648.00 | 3240.00 | 500.00 | 2500.00 | 500.00 | 2500.00 | 2500.00 | Ecotone Solutions, panwar construction company
1.71 | SANITARY AND PLUMBING WORK
1.72 | Providing and fixing wash basin with C.I. brackets, 15 mm C.P. brass pillar taps, 32 mm C.P. brass waste, painting of fittings/brackets and making good walls. White Vitreous China Angle back wash basin 400 x 400 mm with single 15 mm C.P. brass pillar tap | 1.00 | each |  | 1377.00 | 1377.00 | 6500.00 | 6500.00 | 3500.00 | 3500.00 | 1377.00 | S.R. INTERIOR
1.73 | Providing and fixing floor mounted, white vitreous china single piece, double traps syphonic water closet with integrated 10 litre cistern, dual flushing system, fittings, seat cover, connections to existing P/S trap, complete. | 1.00 | each |  | 14277.00 | 14277.00 | 11500.00 | 11500.00 | 12000.00 | 12000.00 | 11500.00 | Ecotone Solutions
1.74 | Providing and fixing unplasticised PVC connection pipe with brass unions: 45 cm length, 15 mm nominal bore | 1.00 | each |  | 77.00 | 77.00 | 250.00 | 250.00 | 250.00 | 250.00 | 77.00 | S.R. INTERIOR
1.75 | Providing and fixing P.V.C. waste pipe for sink or wash basin including P.V.C. waste fittings complete. Flexible pipe 32 mm dia | 1.00 | each |  | 94.00 | 94.00 | 250.00 | 250.00 | 300.00 | 300.00 | 94.00 | S.R. INTERIOR
1.76 | Providing and fixing C.P. brass long body bib cock of approved quality conforming to IS standards and weighing not less than 690 gms. 15 mm nominal bore | 1.00 | each |  | 626.00 | 626.00 | 1500.00 | 1500.00 | 2500.00 | 2500.00 | 626.00 | S.R. INTERIOR
1.77 | Providing and fixing SS grating of approved quality and colour. Rectangular type with openable lid 150 mm nominal size, square 100 mm diameter of the inner hinged grating. | 1.00 | each |  | 549.00 | 549.00 | 150.00 | 150.00 | 200.00 | 200.00 | 150.00 | Ecotone Solutions
1.78 | Providing and fixing in position best quality approved Indian make double type CP brass ROBE HOOK with flanges fixed to wall/door shutter etc. with necessary screws, washers and plugs all as specified and directed. | 1.00 | Each |  | 392.00 | 392.00 | 150.00 | 150.00 | 2200.00 | 2200.00 | 150.00 | Ecotone Solutions
1.79 | Providing and fixing trap of self cleansing design with screwed down or hinged grating with or without vent arm complete, including cutting and making good walls and floors: 100 mm inlet and 100 mm outlet: Sand Cast Iron S&S as per IS:1729 | 1.00 | Each |  | 1320.00 | 1320.00 | 450.00 | 450.00 | 2500.00 | 2500.00 | 450.00 | Ecotone Solutions
1.80 | Providing and fixing PVC pipes, fittings including clamps at 1.00 m spacing, jointing with one step PVC solvent cement and testing; concealed work including cutting chases and making good wall etc. 15 mm pipe 10kgf/cm2 | 5.00 | metre |  | 360.00 | 1800.00 | 250.00 | 1250.00 | 250.00 | 1250.00 | 1250.00 | Ecotone Solutions, panwar construction company
1.81 | Providing and fixing PVC pipes, fittings including clamps at 1.00 m spacing, jointing with one step PVC solvent cement and testing; concealed work including cutting chases and making good wall etc. 20 mm pipe 12 Kgf/cm2 | 5.00 | metre |  | 376.00 | 1880.00 | 300.00 | 1500.00 | 250.00 | 1250.00 | 1250.00 | panwar construction company
1.82 | Providing and fixing PVC pipes, fittings including clamps at 1.00 m spacing, jointing with one step PVC solvent cement and testing; concealed work including cutting chases and making good wall etc. 25 mm pipe 12 kgf/cm2 | 5.00 | metre |  | 400.00 | 2000.00 | 350.00 | 1750.00 | 250.00 | 1250.00 | 1250.00 | panwar construction company
1.83 | Providing and fixing PVC pipes, fittings including clamps at 1.00 m spacing, jointing with one step PVC solvent cement and testing; concealed work including cutting chases and making good wall etc. 32 mm pipe 10Kgf/cm2 | 5.00 | metre |  | 405.00 | 2025.00 | 400.00 | 2000.00 | 300.00 | 1500.00 | 1500.00 | panwar construction company
1.84 | Providing and fixing PVC pipes including fittings like bent, tee, elbow, collar etc complete for jointing with one step PVC solvent cement, trenching, refilling & testing of joints. 75 mm dia. 6Kgf/cm2 | 5.00 | metre |  | 288.00 | 1440.00 | 650.00 | 3250.00 | 400.00 | 2000.00 | 1440.00 | S.R. INTERIOR
1.85 | Supplying and fixing CP Towel rod 60cm or nearest available length including materials and labour complete as directed. | 1.00 | no |  | 235.00 | 235.00 | 1500.00 | 1500.00 | 1200.00 | 1200.00 | 235.00 | S.R. INTERIOR
1.86 | Providing and fixing Premium quality CP rectangular shaped soap dispenser holder and soap dispenser with concealed fittings arrangement all complete. | 1.00 | each |  | 1176.00 | 1176.00 | 1500.00 | 1500.00 | 3000.00 | 3000.00 | 1176.00 | S.R. INTERIOR
1.87 | Providing and placing on terrace polyethylene water storage tank, IS:12701 marked, with cover and suitable locking arrangement and holes for inlet, outlet and overflow pipes, without fittings/base support. Circular tank. | 500.00 | Per litre |  | 9.00 | 4500.00 | 10.00 | 5000.00 | 30.00 | 15000.00 | 4500.00 | S.R. INTERIOR
1.88 | Supplying and installing ready made PVC Septic tank including carriage, trenching and placing below ground level as specified. Provision for CC/RCC/Sand/06mm aggregate bed paid separately. 50 flush capacity | 1.00 | Each |  | 27813.00 | 27813.00 | 10000.00 | 10000.00 | 20000.00 | 20000.00 | 10000.00 | Ecotone Solutions
1.89 | Making soak pit 2.5 m diameter 3.0 metre deep with 45 x 45 cm dry brick honey comb shaft with bricks and S.W. drain pipe 100 mm diameter, 1.8 m long complete as per standard design. Common burnt clay F.P.S. non-modular bricks class designation 7.5 | 1.00 | Each |  | 21057.00 | 21057.00 | 18000.00 | 18000.00 | 12000.00 | 12000.00 | 12000.00 | panwar construction company
1.90 | Constructing masonry chamber 30x30x50 cm inside in brick work in cement mortar 1:4 for stop cock, with C.I. surface box 100x100x75 mm, hinged cover, CC slab 1:2:4, foundation concrete 1:5:10, inside plastering 12mm thick in 1:3 and neat cement finish complete. Common burnt clay F.P.S. non-modular bricks class designation 7.5 | 1.00 | Each |  | 1562.00 | 1562.00 | 7500.00 | 7500.00 | 8000.00 | 8000.00 | 1562.00 | S.R. INTERIOR
1.91 | DEMOLISHING AND DISMANTLING
1.92 | Dismantling doors, windows and clerestory windows (steel or wood) shutter including chowkhats, architrave, holdfasts etc. complete and stacking within 50 metres lead: Of area 3 sq. metres and below | 2.00 | Each |  | 288.00 | 576.00 | 500.00 | 1000.00 | 100.00 | 200.00 | 200.00 | panwar construction company
1.93 | Demolishing brick work manually/by mechanical means including stacking of serviceable material and disposal of unserviceable material within 50 metres lead as per direction of Engineer-in-charge. In cement mortar | 1.00 | Cum |  | 1615.00 | 1615.00 | 500.00 | 500.00 | 100.00 | 100.00 | 100.00 | panwar construction company
1.94 | Dismantling tile work in floors and roofs laid in cement mortar including stacking material within 50 metres lead. For thickness of tiles 10 mm to 25 mm | 10.00 | Sqm |  | 58.00 | 580.00 | 500.00 | 5000.00 | 100.00 | 1000.00 | 580.00 | S.R. INTERIOR
1.95 | Demolishing cement concrete manually/by mechanical means including disposal of material within 50 metres lead as per direction of Engineer-in-charge. | 1.00 | cum |  | 1908.00 | 1908.00 | 500.00 | 500.00 | 100.00 | 100.00 | 100.00 | panwar construction company
1.96 | Demolishing R.C.C. work manually/by mechanical means including stacking of steel bars and disposal of unserviceable material within 50 metres lead as per direction of Engineer-in-charge. | 1.00 | Cum |  | 2784.00 | 2784.00 | 500.00 | 500.00 | 100.00 | 100.00 | 100.00 | panwar construction company
1.97 | Taking out existing CC interlocking paver blocks from footpath/central verge, including removal of rubbish, disposal of unserviceable material to dumping ground (paid separately) and stacking of serviceable material within 50 metre lead. | 8.00 | Sqm |  | 103.00 | 824.00 | 500.00 | 4000.00 | 100.00 | 800.00 | 800.00 | panwar construction company
1.98 | Laying old cement concrete interlocking paver blocks of any design/shape laid in required line, level, curvature, colour and pattern over and including 50 mm thick compacted bed of coarse sand, filling joints with fine sand complete. Old paver blocks supplied free by department. | 8.00 | Sqm |  | 316.00 | 2528.00 | 500.00 | 4000.00 | 200.00 | 1600.00 | 1600.00 | panwar construction company
1.99 | ELECTRICAL WORKS
2.00 | Point wiring in PVC conduit with modular type switch.
2.01 | Wiring for light point/ fan point/ exhaust fan point/ call bell point with 1.5 sq.mm FRLS/HFFR PVC insulated copper conductor single core cable in surface/ recessed medium class PVC conduit, with modular switch, modular plate, suitable GI box and earthing the point with 1.5 sq.mm FRLS/HFFR PVC insulated copper conductor single core cable etc. as required. Group B | 5.00 | Point |  | 1068.00 | 5340.00 | 750.00 | 3750.00 | 800.00 | 4000.00 | 3750.00 | Ecotone Solutions
2.02 | Wiring for light point/ fan point/ exhaust fan point/ call bell point with 1.5 sq.mm FRLS/HFFR PVC insulated copper conductor single core cable in surface/ recessed medium class PVC conduit, with modular switch, modular plate, suitable GI box and earthing the point with 1.5 sq.mm FRLS/HFFR PVC insulated copper conductor single core cable etc. as required. Group C | 10.00 | Point |  | 1336.00 | 13360.00 | 750.00 | 7500.00 | 800.00 | 8000.00 | 7500.00 | Ecotone Solutions
2.03 | Wiring for group controlled (looped) light point/fan point/exhaust fan point/ call bell point ( without independent switch etc.) with 1.5 sq. mm FRLS/HFFR PVC insulated copper conductor single core cable in surface/ recessed PVC conduit, and earthing the point with 1.5 sq. mm FRLS/HFFR PVC insulated copper conductor single core cable etc. as required. Group C | 8.00 | Point |  | 779.00 | 6232.00 | 750.00 | 6000.00 | 800.00 | 6400.00 | 6000.00 | Ecotone Solutions
2.04 | Wiring through PVC conduit
2.05 | Wiring for circuit/ submain wiring along with earth wire with the following sizes of FRLS/HFFR PVC insulated copper conductor, single core cable in surface/ recessed medium class PVC conduit as required. 2 X 1.5 sq. mm + 1 X 1.5 sq. mm earth wire | 35.00 | Metre |  | 209.00 | 7315.00 | 180.00 | 6300.00 | 50.00 | 1750.00 | 1750.00 | panwar construction company
2.06 | Wiring for circuit/ submain wiring along with earth wire with the following sizes of FRLS/HFFR PVC insulated copper conductor, single core cable in surface/ recessed medium class PVC conduit as required. 2 X 2.5 sq. mm + 1 X 2.5 sq. mm earth wire | 175.00 | Metre |  | 244.00 | 42700.00 | 250.00 | 43750.00 | 120.00 | 21000.00 | 21000.00 | panwar construction company
2.07 | Wiring for circuit/ submain wiring along with earth wire with the following sizes of FRLS/HFFR PVC insulated copper conductor, single core cable in surface/ recessed medium class PVC conduit as required. 2 X 4sq. mm + 1 X 4sq. mm earth wire | 50.00 | Metre |  | 291.00 | 14550.00 | 300.00 | 15000.00 | 150.00 | 7500.00 | 7500.00 | panwar construction company
2.08 | Wiring for circuit/ submain wiring along with earth wire with the following sizes of FRLS/HFFR PVC insulated copper conductor, single core cable in surface/ recessed medium class PVC conduit as required. 2 X 6 sq. mm + 1 X 6 sq. mm earth wire | 10.00 | Metre |  | 378.00 | 3780.00 | 380.00 | 3800.00 | 200.00 | 2000.00 | 2000.00 | panwar construction company
2.09 | S/F PVC CONDUIT
2.10 | Supplying and fixing of following sizes of medium class PVC conduit along with accessories in surface/recess including cutting the wall and making good the same in case of recessed conduit as required. 20 mm | 125.00 | Metre |  | 118.00 | 14750.00 | 50.00 | 6250.00 | 50.00 | 6250.00 | 6250.00 | Ecotone Solutions, panwar construction company
2.11 | Supplying and fixing of following sizes of medium class PVC conduit along with accessories in surface/recess including cutting the wall and making good the same in case of recessed conduit as required. 25 mm | 75.00 | Metre |  | 132.00 | 9900.00 | 80.00 | 6000.00 | 50.00 | 3750.00 | 3750.00 | panwar construction company
2.12 | Supplying and fixing 3 pin, 5 A ceiling rose on the existing junction box/ wooden block including connections etc. as required. | 3.00 | Each |  | 82.00 | 246.00 | 200.00 | 600.00 | 50.00 | 150.00 | 150.00 | panwar construction company
2.13 | Modular boxes, bases & cover plate:
2.14 | Supplying and fixing following size/ modules, GI box along with modular base & cover plate for modular switches in recess etc. as required. 1 or 2 Module (75mmX75mm) | 5.00 | Each |  | 278.00 | 1390.00 | 100.00 | 500.00 | 600.00 | 3000.00 | 500.00 | Ecotone Solutions
2.15 | Supply & Fixing the following types/ sizes of boxes suitable for modular accessories in surface/ recess including making good the damages, colour washing etc as required (RoHS compliant ) 3 module moulded plastic box on surface | 1.00 | Each |  | 187.00 | 187.00 | 100.00 | 100.00 | 600.00 | 600.00 | 100.00 | Ecotone Solutions
2.16 | Supplying and fixing following Modular base & cover plate on existing modular metal boxes etc. as required. 3 Module | 1.00 | Each |  | 137.00 | 137.00 | 150.00 | 150.00 | 600.00 | 600.00 | 137.00 | S.R. INTERIOR
2.17 | Supply & Fixing the following types/ sizes of boxes suitable for modular accessories in surface/ recess including making good the damages, colour washing etc as required (RoHS compliant ) 6 module moulded plastic box on surface | 1.00 | Each |  | 213.00 | 213.00 | 150.00 | 150.00 | 600.00 | 600.00 | 150.00 | Ecotone Solutions
2.18 | Supplying and fixing following Modular base & cover plate on existing modular metal boxes etc. as required. 6 Module | 1.00 | Each |  | 162.00 | 162.00 | 150.00 | 150.00 | 600.00 | 600.00 | 150.00 | Ecotone Solutions
2.19 | Supplying and fixing modular blanking plate on the existing modular plate & switch box excluding modular plate as required. | 1.00 | Each |  | 37.00 | 37.00 | 20.00 | 20.00 | 600.00 | 600.00 | 20.00 | Ecotone Solutions
2.20 | Modular type switch/socket:
2.21 | Supplying and fixing suitable size GI box with modular plate and cover in front on surface or in recess, including providing and fixing 6 pin 5/6 & 15/16 A modular socket outlet and 15/16 A modular switch, connections etc. as required. | 2.00 | Each |  | 517.00 | 1034.00 | 650.00 | 1300.00 | 600.00 | 1200.00 | 1034.00 | S.R. INTERIOR
2.22 | Supplying and fixing suitable size GI box with modular plate and cover in front on surface or in recess, including providing and fixing 3 pin 5/6 A modular socket outlet and 5/6 A modular switch, connections etc. as required. | 6.00 | Each |  | 427.00 | 2562.00 | 400.00 | 2400.00 | 600.00 | 3600.00 | 2400.00 | Ecotone Solutions
2.23 | Supplying and fixing suitable size GI box with modular plate and cover in front on surface or in recess, including providing and fixing 2 nos. 3 pin 5/6 A modular socket outlet and 2 nos. 5/6 A modular switch, connections etc. as required. (For light plugs to be used in non residential buildings). | 5.00 | Each |  | 593.00 | 2965.00 | 650.00 | 3250.00 | 600.00 | 3000.00 | 2965.00 | S.R. INTERIOR
2.24 | Supplying and fixing following modular switch/ socket on the existing modular plate & switch box including connections but excluding modular plate etc. as required. 5/6 A switch | 1.00 | Each |  | 95.00 | 95.00 | 50.00 | 50.00 | 600.00 | 600.00 | 50.00 | Ecotone Solutions
2.25 | Supplying and fixing following modular switch/ socket on the existing modular plate & switch box including connections but excluding modular plate etc. as required. 3 pin 5/6 A socket outlet | 1.00 | Each |  | 107.00 | 107.00 | 120.00 | 120.00 | 600.00 | 600.00 | 107.00 | S.R. INTERIOR
2.26 | Supplying and fixing following modular switch/ socket on the existing modular plate & switch box including connections but excluding modular plate etc. as required. 15/16 A switch | 1.00 | Each |  | 138.00 | 138.00 | 120.00 | 120.00 | 600.00 | 600.00 | 120.00 | Ecotone Solutions
2.27 | Supplying and fixing following modular switch/ socket on the existing modular plate & switch box including connections but excluding modular plate etc. as required. 6 pin 15/16 A socket outlet | 1.00 | Each |  | 172.00 | 172.00 | 180.00 | 180.00 | 600.00 | 600.00 | 172.00 | S.R. INTERIOR
2.28 | Supplying and fixing 20 amps, 240 volts, SPN industrial type, socket outlet, with 2 pole and earth,metal enclosed plug top along with 20 amps "C" curve, SP, MCB, in sheet steel enclosure, on surface or in recess, with chained metal cover for the socket out let and complete with connections, testing and commissioning etc. as required. | 2.00 | Each |  | 1416.00 | 2832.00 | 800.00 | 1600.00 | 600.00 | 1200.00 | 1200.00 | panwar construction company
2.29 | DB ACCESSORIES
2.30 | Supplying and fixing following way, single pole and neutral, sheet steel, MCB distribution board, 240 V, on surface/ recess, complete with tinned copper bus bar, neutral bus bar, earth bar, din bar, interconnections, powder painted including earthing etc. as required. (But without MCB/RCCB/Isolator) 16 way, Double door way , Double door | 2.00 | Each |  | 2639.00 | 5278.00 | 3500.00 | 7000.00 | 4000.00 | 8000.00 | 5278.00 | S.R. INTERIOR
2.31 | Supplying and fixing 5 A to 32 A rating, 240/415 V, 10 kA, "C" curve, miniature circuit breaker suitable for inductive load of following poles in the existing MCB DB complete with connections, testing and commissioning etc. as required. Double pole | 3.00 | Each |  | 546.00 | 1638.00 | 1500.00 | 4500.00 | 800.00 | 2400.00 | 1638.00 | S.R. INTERIOR
2.32 | Supplying and fixing following rating, double pole, (single phase and neutral), 240 V, residual current circuit breaker (RCCB), having a sensitivity current 30 mA in the existing MCB DB complete with connections, testing and commissioning etc. as required. 25 A | 2.00 | Each |  | 1678.00 | 3356.00 | 3500.00 | 7000.00 | 4000.00 | 8000.00 | 3356.00 | S.R. INTERIOR
2.33 | Supplying and fixing 5 A to 32 A rating, 240/415 V, 10 kA, "C" curve, miniature circuit breaker suitable for inductive load of following poles in the existing MCB DB complete with connections, testing and commissioning etc. as required. Single pole | 18.00 | Each |  | 180.00 | 3240.00 | 150.00 | 2700.00 | 800.00 | 14400.00 | 2700.00 | Ecotone Solutions
2.34 | Supplying and fixing single pole blanking plate in the existing MCB DB complete etc. as required. | 6.00 | Each |  | 11.00 | 66.00 | 15.00 | 90.00 | 50.00 | 300.00 | 66.00 | S.R. INTERIOR
2.35 | EARTHING
2.36 | Earthing with G.I. earth plate 600 mm X 600 mm X 6 mm thick including accessories, and providing masonry enclosure with cover plate having locking arrangement and watering pipe of 2.7 Meter long etc. with charcoal/ coke and salt as required. | 1.00 | Set |  | 6546.00 | 6546.00 | 5000.00 | 5000.00 | 8000.00 | 8000.00 | 5000.00 | Ecotone Solutions
2.37 | Supply and drawing bare earthing conductors of the following sizes along with wiring/ cables and giving connection as required 6SWG copper conductor | 20.00 | Metre |  | 110.00 | 2200.00 | 50.00 | 1000.00 | 180.00 | 3600.00 | 1000.00 | Ecotone Solutions
2.38 | Supply and drawing bare earthing conductors of the following sizes along with wiring/ cables and giving connection as required 10 SWG copper conductor | 30.00 | Metre |  | 74.00 | 2220.00 | 50.00 | 1500.00 | 200.00 | 6000.00 | 1500.00 | Ecotone Solutions
2.39 | Providing and fixing earth bus of 50 mm X 5 mm copper strip on surface for connections etc. as required. | .50 | Metre |  | 1760.00 | 880.00 | 550.00 | 275.00 | 1200.00 | 600.00 | 275.00 | Ecotone Solutions
2.40 | SUPPLY AND LAYING OF LT CABLES
2.41 | Supply, laying and clamping of 1 no. PVC insulated and PVC sheathed armoured aluminium power cable, 1.1 KV grade of the following sizes using clamps noted along with the cables, spacing of clamps not exceeding 60cms, making good the damages , colour washing etc. as required.3.5 core 25 sq mm with factory made clamp | 25.00 | Meter |  | 261.00 | 6525.00 | 350.00 | 8750.00 | 400.00 | 10000.00 | 6525.00 | S.R. INTERIOR
2.42 | Supply, laying and clamping of 1 no. PVC insulated and PVC sheathed armoured aluminium power cable, 1.1 KV grade of the following sizes using clamps noted along with the cables, spacing of clamps not exceeding 60cms, making good the damages , colour washing etc. as required.2 core 16 sq mm with factory made clamp | 25.00 | Meter |  | 174.00 | 4350.00 | 220.00 | 5500.00 | 400.00 | 10000.00 | 4350.00 | S.R. INTERIOR
2.43 | LT CABLE TERMINATION
2.44 | Supplying and making end termination with brass compression gland and aluminium lugs for following size of PVC insulated and PVC sheathed / XLPE aluminium conductor cable of 1.1 KV grade as required. 3.5 X 25 sq. mm (22mm) | 2.00 | Each |  | 291.00 | 582.00 | 200.00 | 400.00 | 500.00 | 1000.00 | 400.00 | Ecotone Solutions
2.45 | Supplying and making end termination with brass compression gland and aluminium lugs for following size of PVC insulated and PVC sheathed / XLPE aluminium conductor cable of 1.1 KV grade as required. 2 X 16 sq. mm (22mm) | 2.00 | Each |  | 244.00 | 488.00 | 200.00 | 400.00 | 500.00 | 1000.00 | 400.00 | Ecotone Solutions
2.46 | LIGHT FITTINGS & FANS
2.47 | Supplying, Installation, Testing & Commissioning of Panel light 2×2 ft, of following body material and construction as per IS: 10322 with driver as per the requirement with driver efficiency >85%, operating voltage AC 140–270 Volt, frequency 50/60 Hz, operating temperature range −5°C to 40°C, internal surge protection of 2.5 KV with short & open circuit protection, THD <10%, P.F. ≥0.95, IP20, CRI ≥80, UGR (Unified Glare Rating) ≤19, flicker free (flicker should be below 5%), life time (LED, Driver & electrical circuitry) of minimum 50000 burning hours with 70% of initial lumen maintained till life ends as per LM80 extrapolation IES TM-21-11 report, CCT 3000°K / 4000°K / 5700°K / 6500°K (as per ANSI Bin), SDCM (Standard Deviation Colour Matching) <3. Maximum power consumption should not be more than the specified rating and fixture shall be of relevant BIS standard. Manufacturer's word mark/name engraved/embossing/screen printing on housing, complete in all respect i/c external connections with 1.5 sq. mm FRLS/HFFR, PVC insulated copper conductor single core cable and earthing etc. as required with minimum 5 year OEM warranty. System lumen efficacy ≥105 <120 lm/W at output. LM79 & LM80 test report and all testing required for LED fixtures as per BIS shall be submitted. Shape, size and CCT shall be as approved by Engineer-in-Charge as per requirement. Thermal management: Heat sink of aluminium housing such that LED junction temperature shall not rise above 90°C. Body: Powder coated die cast / extruded aluminium body (thickness ≥1.20 mm). | 9.00 | Each |  | 1966.00 | 17694.00 | 2000.00 | 18000.00 | 4000.00 | 36000.00 | 17694.00 | S.R. INTERIOR
2.48 | LED Down lighter (COB Type) (System lumen efficacy ≥105 < 120 lm/Watt ). Supplying, installation, Testing & Commissioning of LED Recessed/ surface Down lighter (Round/ square/ Rectangular) COB Type of following body material and construction as per IS : 10322 with driver as per the requirement with Driver efficiency >85%, Operating voltage AC 140-270 Volt, frequency 50/60 hz, Operating temp range -5 0C to 40 0C, internal surge protection of 2.5 KV with Short & Open circuit protection ,THD < 10% , P. F.≥0.95, IP20, CRI >80, UGR (Unified Glare Rating) < 19, Flicker free (flicker should be below 5%), life time (LED, Driver & electrical circuitry), of minimum 50000 Burning Hours with 70% of initial Lumen maintained till life ends, CCT 3000°K / 4000°K / 5700°K / 6500°K (As per ANSI Bin), SDCM (Standard Deviation Color Matching) <3, Maximum power consumption should not more than the specified rating and Fixture shall be confirming to relevant BIS standards. Manufactures Word Mark/ Name Engraved/ Embossing/ Screen printing on housing Complete in all respect i/c external connections with 1.5 sq.mm FRLS/HFFR, PVC insulated copper conductor single core cable and earthing etc. as required with Minimum 5 year OEM warranty. System lumen efficacy ≥105 and <120 lm/Watt output . LM79 & LM80 Test report and all testing required for LED fixtures as per BIS shall be submitted. Shape size and CCT shall be as approved by Engineer-in-Charge as per requirement. (Thermal management: heat sink of aluminium housing such that LED junction temperature shall not rise above 90°C) Powder coated die cast /Extruded aluminium Body including trim with Aluminium Reflector 8 - 10 watt | 2.00 | Each |  | 688.00 | 1376.00 | 750.00 | 1500.00 | 2000.00 | 4000.00 | 1376.00 | S.R. INTERIOR
2.49 | LED Batten light (System lumen efficacy ≥105 <120 lm/Watt). Supplying, Installation, Testing & Commissioning of LED surface mounted Batten light of following body material and construction as per IS : 10322 with driver (Replaceable) as per the requirement with Driver efficiency >85%, Operating voltage AC 140- 270 Volt, frequency 50/60 hz, Operating temp range -5 °C to 40 °C, internal surge protection of 2.5 KV with Short & Open circuit protection, THD < 10%, P. F.≥0.95, IP20, CRI >80, Flicker free, (flicker should be below 5 %), life time (LED, Driver & electrical circuitry), of minimum 50000 Burning Hours with 70% of initial Lumen maintained till lifeends, CCT 3000°K / 4000°K / 5700°K /6500°K (As per ANSI Bin), SDCM(Standard Deviation 45 DELHI SCHEDULE OF RATES (E&M)-2025 Colour Matching) <3, Maximum power consumption should not more than the specified rating and Fixture shall be of relevant BIS standard. Manufactures Word Mark/ Name Engraved/ Embossing/ Screen printing on housing. complete in all respect i/c external connections with 1.5 sq mm FRLS/HFFR, PVC insulated copper conductor single core cable and earthing etc. as required with Minimum 5 year OEM warranty. System lumen efficacy ≥105 <120 lm/Watt output . LM79 & LM80 Test report and all testing required for LED fixtures as per BIS shall be submitted. Shape size and CCT shall be as approved by Engineer-in- Charge as per requirement. (Thermal management: heat sink of aluminium housing such that LED junction temperature shall not rise above 90°C). Powder coated die cast /Extruded aluminium Body (Thickness > 1.20 mm) Powder coated die cast /Extruded aluminium Body (Thickness > 1.20 mm) 18- 22 Watt | 2.00 | Each |  | 534.00 | 1068.00 | 200.00 | 400.00 | 600.00 | 1200.00 | 400.00 | Ecotone Solutions
2.50 | SITC of 2 feet surface/suspended mounted LED batten type luminaire with a power consumption not more than 10 W, luminaire lumen output of 1100 lumens, luminaire efficacy > 110 lm/W with an operating voltage range from 140 V - 270 V. The luminaire shall have a sleek design with extruded aluminum section, white CRCA housing with optically efficient poly carbonate diffuser to provide uniform illumination and wider light distribution. The luminaire shall have a CCT of 4000K /6500 K, CRI > 80, power factor >0.95, SDCM < 5, THD <10%. The luminaire shall be EMI/ EMC compliant and shall have an internal surge protection of 3 kV with 50,000 burning hours as per L70B50 criteria. The luminaire and driver shall be BIS approved and test certificates of LM79 and LM80 reports from NABL accredited labs. The luminaire shall have flicker content <5% and shall have high and low cut off with auto restart feature, including all accessories necessary as required to complete installation. | 2.00 | Each |  | 345.00 | 690.00 | 200.00 | 400.00 | 600.00 | 1200.00 | 400.00 | Ecotone Solutions
2.51 | SITC of 10W LED BULKHEAD LIGHT fixture , System efficacy>=100 lm/W and system lumen output not less than 1000 lm. , driver with minimum 2.50 KV internal surge protection with electronic drive system, power factor >0.95, THD<10%, rated life of 50,000 hours at L70 with a CRI > 80, SDCM<5 and CCT in between 4000K to 5700K. ANSI rated LEDs from reputed makes should be provided and including connection with 1.5 sq.mm FRLS PVC insulated, copper conductor, single core cable and earthing etc. all necessary accessories as required for the light fixture.LM79, LM80, type test certificate & BIS certificate shall be submitted, Luminaire/Drive shall be BIS approved of same make | 4.00 | Each |  | 1048.00 | 4192.00 | 750.00 | 3000.00 | 2000.00 | 8000.00 | 3000.00 | Ecotone Solutions
2.52 | Supply Conveyance, installation, testing and commissioning of 36/40W LED street light output greater than 105lumen/W 4000-6000 K with IP 66 protection LED Chip make Cree/Lumilled/Nichea with power factor greater than 0.95 at full load, internal surge protection up to 8 KV,and Aluminium pressure die-cast Powder coated housing,acrylic cover complete with THD less than 10%, power factor greater than 0.98, RoHS compliant, duly wired up for use on 230 V AC supply. Driver compartment should be seperatly accessible for maintenance (LM 79&80 certificates from NABL accredited Third party lab to be produced mentioning chip manufacturer) | 1.00 | Each |  | 3596.00 | 3596.00 | 2500.00 | 2500.00 | 6000.00 | 6000.00 | 2500.00 | Ecotone Solutions
2.53 | Supplying and fixing of required length 32 mm dia G.I. Pipe (light class) including painting etc. as required. | 1.00 | Each |  | 257.00 | 257.00 | 1500.00 | 1500.00 | 8000.00 | 8000.00 | 257.00 | S.R. INTERIOR
2.54 | Supply, Installation, Testing and Commissioning of ceiling fan with Brush Less Direct Current (BLDC) Motor, class of insulation: B, 3 nos. metal(Aluminium alloy) blades, 30 cm long down rod, 2 nos. canopies, shackle kit, safety rope, copper winding, steel/Al body. Power Factor not less than 0.9, Service Value (CM/M/W) minimum as below, 350 RPM (tolerance as per IS : 374-2019), THD (Total Harmonic Distortion) less than 10%, remote (preferably mobile app based) for speed control and all remaining accessories including safety pin, nut bolts, washers, temperature rise=75 0C (max.), insulation resistance more than 2 mega ohm, suitable for 230 V, 50 Hz, single phase AC supply Ceiling Fan compliant to IS 374:2019 fan i/c external connections with 1.5 sq.mm FRLS/HFFR, PVC insulated copper conductor single core cable and earthing etc. as required. 1200mm, service value ≥ 6.0 CM/Min/Watt, air delivery 210 CM/Min (Minimum) | 1.00 | Each |  | 2259.00 | 2259.00 | 2500.00 | 2500.00 | 4000.00 | 4000.00 | 2259.00 | S.R. INTERIOR
2.55 | SITC of 250mm sweep Exhaust Fan, 900rpm light duty exhaust fan shutter type white colour, 9" or 10" star rated as per BEE, with its all accessories including mounting as required for complete installation. | 1.00 | Each |  | 1599.00 | 1599.00 | 2500.00 | 2500.00 | 4000.00 | 4000.00 | 1599.00 | S.R. INTERIOR
2.56 | Supply, Installation, testing and commissioning of wall mount fan (400mm sweep), adjustable speed. min 60 degree oscillation, swing, Adjustable upward and downward tilt mechanism, Protective Guard, Including connections with 1.5 sq. mm FRLS PVC insulated, copper conductor, single core cable, mounting accessories, etc. as required. It shall be double ball bearning type | 1.00 | Each |  | 3159.00 | 3159.00 | 2500.00 | 2500.00 | 4000.00 | 4000.00 | 2500.00 | Ecotone Solutions
2.57 | NETWORKING
2.58 | Supplying, Installation, Testing and commissioning of CAT6A Copper Information Outlet (IO) with face plate of color as per site requirement, should have ETL/UL verification program certificate for compliance with ANSI/TIA-568.2-D. All copper Cable and Components should be from same OEM to maintain compatibility and interoperability etc. complete as required | 5.00 | Each |  | 237.00 | 1185.00 | 300.00 | 1500.00 | 1500.00 | 7500.00 | 1185.00 | S.R. INTERIOR
2.59 | Supply, installation, testing and commissioning of 16-port Ethernet Gigabit network switch, having 16 × 10/100/1000 Mbps RJ-45 auto-sensing ports, IEEE 802.3/802.3u/802.3ab compliant, with auto-negotiation and auto MDI/MDIX, LED indicators for power/link/activity, suitable for LAN networking, complete with SMPS/power adapter, rack/wall mounting accessories and all necessary accessories, tested and commissioned complete in all respects. | 1.00 | Each |  | 4163.00 | 4163.00 | 3500.00 | 3500.00 | 12000.00 | 12000.00 | 3500.00 | Ecotone Solutions
2.60 | Supplying, Installation, Testing and commissioning of RJ45 Connector for CAT 6/6A Cables. RJ45 modular plug supports 4 twisted pairs, 8 positions, 8 connectors. Housing: PC, UL94V-2, transparent color, Use for 24- 26 AWG stranded wires etc. complete as required. | 10.00 | Each |  | 7.00 | 70.00 | 25.00 | 250.00 | 700.00 | 7000.00 | 70.00 | S.R. INTERIOR
2.61 | Supplying, drawing, Testing and commissioning of Cat6A UTP 4 pair, 23 AWG solid copper cable in existing conduit/ on surface, U/FTP, LSZH, Non- Plenum, Horizontal (solid) Cable suitable for high speed data networking application supporting upto 10Gbps over a 100 meter channel. The 4 Unshielded Twisted Pairs (UTP) cable with color coded insulation for easy indentification should have FLAME PROPERTIES i.e. Flammability Test - IEC 60332-1, Smoke Density - IEC 61034, LSZH standards compliance: ANSI/TIA-568 C.2, ISO/IEC 11801, IEEE 802.3an, RoHS. Delay Skew should be < 45NS. The outer Cable Diameter should be 7.5 + 2 mm. Cable should have been tested and verified by UL/ ETL etc. complete as required. | 150.00 | Meter |  | 58.00 | 8700.00 | 65.00 | 9750.00 | 60.00 | 9000.00 | 8700.00 | S.R. INTERIOR
2.62 | Supply, installation and commissioning of powder coated DVR 4U Wall Mounted Server Rack of ISO Standard of size 550 x 350 x 140 mm having depth adjustable mounting slots, top and bottom Panel with ventilation and cable entry facility, provision to mount the cooling fans on the top panel, lock and key etc. and having capacity to carry a max Load of 60 kg all complete as per the manufacturer specifications and instructions of Engineer In Charge. | 1.00 | Each |  | 5088.00 | 5088.00 | 1500.00 | 1500.00 | 9000.00 | 9000.00 | 1500.00 | Ecotone Solutions
2.63 | CCTV
2.64 | Supply, installation, testing and commissioning of indoor type IR Dome CCTV Camera of minimum 2 MP resolution (1920 × 1080 or better), with minimum 20 m IR illumination range, suitable CMOS image sensor, suitable fixed/varifocal lens, minimum 25/30 fps at required resolution, automatic day/night function with IR cut filter, 3D digital noise reduction, wide dynamic range (WDR) and backlight compensation. Camera shall provide clear colour images during daytime and IR-assisted monochrome images during low-light/night conditions and shall be compatible with the proposed DVR. The item shall include all necessary mounting brackets, accessories, connectors, junction boxes, video/power connectors and other accessories required for complete installation, testing, configuration and commissioning, complete as required. | 5.00 | Each |  | 2195.00 | 10975.00 | 2050.00 | 10250.00 | 5000.00 | 25000.00 | 10250.00 | Ecotone Solutions
2.65 | Supply, Installation, Testing & Commissioning of Outdoor IR Bullet Network Camera of minimum 5 MP resolution (2560 × 1920 or better), with built-in IR illumination having minimum 30 m range, suitable CMOS image sensor, fixed/varifocal lens, minimum 25/30 fps, H.265/H.264 video compression, day/night function with automatic IR cut filter, 3D digital noise reduction, WDR and backlight compensation. Camera shall support PoE, ONVIF compatibility and shall be suitable for integration with the proposed NVR. The camera shall be provided with weatherproof housing having minimum IP66 protection, suitable for continuous outdoor operation. The item shall include complete mounting brackets/accessories, connectors, junction boxes and all other accessories required for installation, testing and commissioning, complete as required. | 3.00 | Each |  | 3528.00 | 10584.00 | 6500.00 | 19500.00 | 5000.00 | 15000.00 | 10584.00 | S.R. INTERIOR
2.66 | Supply, installation, testing, and commissioning of an 8-channel digital video recorder (DVR) supporting up to 1080P Lite high-definition video recording, playback, and real-time network streaming. The device features multi-format compatibility (such as AHD, HDCVI, TVI, CVBS, and IP camera inputs), H.265/H.264 video compression technology for optimized storage efficiency, and dedicated SATA interface support for internal hard disk drives. Equipped with HDMI and VGA simultaneous video output ports, USB backup interfaces, an Ethernet port for remote viewing via web browsers or mobile applications, and intelligent motion detection capabilities, the DVR comes complete with a power adapter, mouse, and necessary mounting hardware for professional security surveillance installations. | 1.00 | Each |  | 5095.00 | 5095.00 | 4500.00 | 4500.00 | 9000.00 | 9000.00 | 4500.00 | Ecotone Solutions
2.67 | Supplying, Installation, Testing and Commissioning following capacity Serveillance grade Hard Disk with upto 256MB/s Transfer Rate, 256 MB Cache, 7200 RPM Disk Speed, 3.5 inch form factor, SATA Interface, BSMI, ICES-003/NNB-003, CE, FCC, KC, Maghreb, RCM, UKCA, VCCI, CB-Scheme, TUV, UL Certifications. 4TB | 1.00 | Each |  | 10930.00 | 10930.00 | 16500.00 | 16500.00 | 15000.00 | 15000.00 | 10930.00 | S.R. INTERIOR
2.68 | SITC Of 8 Channel Power Supply with Input of 200-240VAC 50-60Hz, 3.5A Max and Output Voltage 12VDC 20A with metal Housing Desktop/Wall Hanging | 1.00 | No |  | 1411.00 | 1411.00 | 1500.00 | 1500.00 | 12000.00 | 12000.00 | 1411.00 | S.R. INTERIOR
2.69 | SITC OF 4U Rack with PDU unit with Suitable for all type of DVR Box & Double DVR / Network Switch / Server Rack with 4 Power Socket & Cable , Tray (1No) - 1 Cooling Fan Lock & Key. | 1.00 | No |  | 4604.00 | 4604.00 | 1500.00 | 1500.00 | 8000.00 | 8000.00 | 1500.00 | Ecotone Solutions
2.70 | DC Connector Screw Type | 16.00 | No |  | 18.00 | 288.00 | 25.00 | 400.00 | 200.00 | 3200.00 | 288.00 | S.R. INTERIOR
2.71 | SITC Of Finolex co-axial 3+1 Copper CCTV Cable with more than 100% conductivity,with low signal loss, sharp picture & clear sound. In-House formulated & manufactured special grade FR PVC compound. (Brand Finolex) | 230.00 | Metre |  | 38.00 | 8740.00 | 50.00 | 11500.00 | 60.00 | 13800.00 | 8740.00 | S.R. INTERIOR
2.72 | Supply, installation, testing and commissioning of 21-inch or larger LED colour monitor with Full HD resolution of minimum 1920 × 1080 pixels, LED-backlit display, minimum 60 Hz refresh rate, HDMI/VGA or equivalent video input ports, suitable for continuous computer/office applications, complete with power cable, necessary connecting accessories, stand and all fittings, tested and commissioned complete in all respects. | 1.00 | Each |  | 8325.00 | 8325.00 | 6500.00 | 6500.00 | 12000.00 | 12000.00 | 6500.00 | Ecotone Solutions
2.73 | Supply of wireless optical mouse with minimum 3 buttons including scroll wheel, 2.4 GHz wireless connectivity with USB receiver, suitable for Windows operating system, complete with mouse pad, batteries and all necessary accessories, tested and ready for use. | 1.00 | Each |  | 862.00 | 862.00 | 1000.00 | 1000.00 | 600.00 | 600.00 | 600.00 | panwar construction company
2.74 | DOCUMENTATION AND APPROVAL
2.75 | Supply, Installation, testing and Commissioning of Three phase electronic type energy meter with LCD display with battery backup, class 1.00 CT. The whole unit to be mounted on suitable metal enclosure (powder coated with locking arrangement , separate enclosure for incoming and outgoing) with required HRC fuses/MCB/RCCB as required, Neutral link and all connections complete | 1.00 | Set |  | 5879.00 | 5879.00 | 10000.00 | 10000.00 | 15000.00 | 15000.00 | 5879.00 | S.R. INTERIOR
2.76 | HIWALL SPLIT AC
2.77 | Supply, Installation, Testing and Commissioning of 1.0TR BEE 3 STAR rated INVERTER-Type Air-Cooled Hi-Wall Split-Type Air Conditioners, complete with Indoor Unit (IDU), Outdoor Unit (ODU), surface/concealed copper refrigerant piping with insulation (closed-cell elastomeric nitrile rubber tubular pipe section) up to 3 meters (IDU to ODU), copper power cable up to 3.5 meters (IDU to ODU), including drain pipe, R-32/R-410A/R-407C green refrigerant, wireless remote control, suitable for working between 180–260V with low & high voltage cutoff and 50 Hz, single-phase AC supply, capable of performing cooling, dehumidification, and air circulation of the following capacity with scroll/rotary compressor—the system shall be able to deliver 100% of the rated capacity up to 42°C. The unit must be able to operate up to 50°C (outdoor ambient temperature). WARRANTY: The system must include a MINIMUM 5-year Original Equipment Manufacturer (OEM) warranty for PCB, 10-year warranty on compressor, and 1-year warranty for the total machine. Warranty Certificate to be submitted for approval. | 1.00 | each |  | 33688.00 | 33688.00 | 35000.00 | 35000.00 | 25000.00 | 25000.00 | 25000.00 | panwar construction company
2.78 | Supply, Installation, Testing and Commissioning of 1.5TR BEE 3 STAR rated INVERTER-Type Air-Cooled Hi-Wall Split-Type Air Conditioners, complete with Indoor Unit (IDU), Outdoor Unit (ODU), surface/concealed copper refrigerant piping with insulation (closed-cell elastomeric nitrile rubber tubular pipe section) up to 3 meters (IDU to ODU), copper power cable up to 3.5 meters (IDU to ODU), including drain pipe, R-32/R-410A/R-407C green refrigerant, wireless remote control, suitable for working between 180–260V with low & high voltage cutoff and 50 Hz, single-phase AC supply, capable of performing cooling, dehumidification, and air circulation of the following capacity with scroll/rotary compressor—the system shall be able to deliver 100% of the rated capacity up to 42°C. The unit must be able to operate up to 50°C (outdoor ambient temperature). WARRANTY: The system must include a MINIMUM 5-year Original Equipment Manufacturer (OEM) warranty for PCB, 10-year warranty on compressor, and 1-year warranty for the total machine. Warranty Certificate to be submitted for approval. Approved Make : Hitachi, Daikin, Toshiba, Trane, O-General, Mitsubishi Electric, Voltas, Bluestar, Carrier | 1.00 | each |  | 36875.00 | 36875.00 | 38000.00 | 38000.00 | 45000.00 | 45000.00 | 36875.00 | S.R. INTERIOR
2.79 | Supply, Installation, Testing and Commissioning of 2.0TR BEE 3 STAR rated INVERTER-Type Air-Cooled Hi-Wall Split-Type Air Conditioners, complete with Indoor Unit (IDU), Outdoor Unit (ODU), surface/concealed copper refrigerant piping with insulation (closed-cell elastomeric nitrile rubber tubular pipe section) up to 3 meters (IDU to ODU), copper power cable up to 3.5 meters (IDU to ODU), including drain pipe, R-32/R-410A/R-407C green refrigerant, wireless remote control, suitable for working between 180–260V with low & high voltage cutoff and 50 Hz, single-phase AC supply, capable of performing cooling, dehumidification, and air circulation of the following capacity with scroll/rotary compressor—the system shall be able to deliver 100% of the rated capacity up to 42°C. The unit must be able to operate up to 50°C (outdoor ambient temperature). WARRANTY: The system must include a MINIMUM 5-year Original Equipment Manufacturer (OEM) warranty for PCB, 10-year warranty on compressor, and 1-year warranty for the total machine. Warranty Certificate to be submitted for approval. Approved Make : Hitachi, Daikin, Toshiba, Trane, O-General, Mitsubishi Electric, Voltas, Bluestar, Carrier | 1.00 | each |  | 48256.00 | 48256.00 | 45000.00 | 45000.00 | 55000.00 | 55000.00 | 45000.00 | Ecotone Solutions
2.80 | Supply and installation of automatic voltage STABILIZERS suitable for 1.0TR/1.5TR split AC units, complete with all necessary wiring, connectors, and wall mounting hardware. The stabilizer shall feature intelligent microprocessor-based control with SMT/PTH IC technology, ±1% output voltage accuracy, and startup time delay protection. It shall operate within 170V-270V AC input range (50Hz) with auto-reset low/high voltage cut-off, manual-reset thermal overload protection, short-circuit and surge protection | 2.00 | nos |  | 2276.00 | 4552.00 | 3000.00 | 6000.00 | 4500.00 | 9000.00 | 4552.00 | S.R. INTERIOR
2.81 | Supply and installation of automatic voltage STABILIZERS suitable for 2.0TR split AC units, complete with all necessary wiring, connectors, and wall mounting hardware. The stabilizer shall feature intelligent microprocessor-based control with SMT/PTH IC technology, ±1% output voltage accuracy, and startup time delay protection. It shall operate within 170V-270V AC input range (50Hz) with auto-reset low/high voltage cut-off, manual-reset thermal overload protection, short-circuit and surge protection | 1.00 | nos |  | 2640.00 | 2640.00 | 3500.00 | 3500.00 | 4500.00 | 4500.00 | 2640.00 | S.R. INTERIOR
2.82 | Supply and installation of heavy-duty mild steel (M.S) OUTDOOR STAND for split AC units, comprising of powder-coated mounting brackets with anti-corrosion treatment including all necessary galvanized mounting bolts, nuts, washers, and anchor fasteners. Installation shall be as per manufacturer guidelines and Engineer-in-Charge’s directions, ensuring level alignment with wall/floor mounting options | 3.00 | nos |  | 1002.00 | 3006.00 | 800.00 | 2400.00 | 900.00 | 2700.00 | 2400.00 | Ecotone Solutions
2.83 | Supply and installation of insulated PVC condensate DRAIN PIPING for split AC units including wall chasing, solvent-welded joints, and complete with clamps at regular intervals. Installation shall be with adequate slope towards drainage point. Work includes all necessary bends, couplings, P-traps and termination into designated drainage system. | 18.00 | metre |  | 237.00 | 4266.00 | 150.00 | 2700.00 | 200.00 | 3600.00 | 2700.00 | Ecotone Solutions
2.84 | Supply and installation of ADDITIONAL REFRIGERANT PIPING KIT for split AC units, comprising of Seamless copper tubing with wall thickness as per AC manufacturer's specifications, flame retardant elastomeric nitrile rubber insulation of minimum 13mm thickness all including necessary power and control cabling. | 15.00 | metre |  | 1366.00 | 20490.00 | 1500.00 | 22500.00 | 500.00 | 7500.00 | 7500.00 | panwar construction company
2.85 | Supply Installation Testing and Commissioning of Condensate Drain Pump, with the following parameters - Max. flow 550L/h @ 0 head, Max. rec. head 5m. Single Phase Supply . All inclusive of accessories, wiring etc. necessary for fixing of the unit | 1.00 | metre |  | 5958.00 | 5958.00 | 3000.00 | 3000.00 | 1000.00 | 1000.00 | 1000.00 | panwar construction company
2.86 | CAPITAL/SUPPLY ITEMS
2.87 | Supply, installation, testing and commissioning of 3 kVA, single phase input and single phase output, online double conversion UPS system, IGBT based PWM technology, with microprocessor digital control, static bypass and manual bypass facility, input voltage range 160–270 V, 50 Hz and output 230 V ±1%, 50 Hz, true sine wave, output power factor unity, efficiency >95%, input THDi <5%, input power factor ≥0.99, complete with VRLA/SMF battery bank suitable for minimum 5 hours backup at full load, battery rack, DCDB/DC breaker, suitable isolation transformer, copper interconnecting cables, protection against over/under voltage, overload, short circuit, deep discharge, overcharge and surge, LCD/digital display, RS485/RS232/SNMP communication interface for BMS integration, complete with all accessories and necessary software, conforming to IEC 62040-1, IEC 62040-2 & IEC 62040-3, including 3-year comprehensive warranty. | 1.00 | Each |  | 184216.00 | 184216.00 | 165000.00 | 165000.00 | 130000.00 | 130000.00 | 130000.00 | panwar construction company
2.88 | Supply, installation, testing and commissioning of A4 monochrome laser multifunction printer (Print/Scan/Copy), equivalent to HP LaserJet Pro MFP 4104dw / Brother MFC-L59xx / Canon imageCLASS MF46x series, having minimum 40 ppm print speed, automatic duplex printing, 50-sheet single-pass duplex ADF, minimum 350-sheet paper input capacity, print resolution 1200 × 1200 dpi, Wi-Fi and Ethernet connectivity, colour touchscreen display, minimum 512 MB memory, monthly duty cycle of minimum 50,000 pages, USB cable, starter toner cartridge of minimum 3,000-page yield, compatible with high-yield/low-running-cost toner options, compact design, compatible with Windows and macOS, complete with all standard accessories, drivers and necessary software, including demonstration of print quality, printing speed and scanning performance at site, complete in all respects. Make/Model: HP LaserJet Pro MFP 4104dw / Brother MFC-L59xx / Canon imageCLASS MF46x series or equivalent. 3 years warranty | 1.00 | Each |  | 43114.00 | 43114.00 | 34500.00 | 34500.00 | 25000.00 | 25000.00 | 25000.00 | panwar construction company
2.89 | Supply, installation, testing and commissioning of compact A4 monochrome laser printer, minimum 20 ppm print speed, 1200 × 1200 dpi resolution, automatic/manual duplex printing, minimum 150-sheet input tray, USB/Wi-Fi connectivity, compact footprint, minimum monthly duty cycle of 8,000 pages, compatible with Windows/macOS/Linux, complete with starter toner cartridge of minimum 1,500-page yield, USB cable, low running-cost/high-yield toner options and all standard accessories, including 3-year on-site warranty and demonstration of print quality and speed at site; bidder shall specify make/model and submit compliance statement. | 2.00 | Each |  | 20381.00 | 40762.00 | 15000.00 | 30000.00 | 20000.00 | 40000.00 | 30000.00 | Ecotone Solutions
2.90 | SITC of Laboratory/Pharmacy Visi Cooler: Supply, installation, testing and commissioning of upright glass-door laboratory/pharmacy refrigerator/visi cooler of approximately 600 litre gross capacity (minimum 550 litre), with 2 nos. lockable glass doors, suitable for pharmaceutical/laboratory storage. The unit shall have an operating temperature range of +2°C to +10°C, with digital temperature controller and display having minimum 0.1°C resolution. Minimum 8 nos. adjustable, corrosion-resistant shelves/racks shall be provided. The unit shall be complete with heavy-duty energy-efficient compressor, adequate thermal insulation, automatic defrost arrangement, magnetic door gasket and suitable environmentally friendly refrigerant. High/low temperature alarm and door-open alarm shall be provided. Complete with all necessary accessories, installation, testing and commissioning. Minimum 3 years comprehensive warranty from the date of commissioning | 1.00 | Each |  | 64690.00 | 64690.00 | 50000.00 | 50000.00 | 55000.00 | 55000.00 | 50000.00 | Ecotone Solutions
2.91 | Client PC-Supply, installation, testing and commissioning of All-in-One Desktop Computer, with 14th Gen or higher Intel Core i3 processor or AMD Ryzen 3 7th Gen or better, 16 GB DDR4 or better RAM, Intel integrated graphics or equivalent, 512 GB M.2 PCIe NVMe SSD, Windows 11 Pro 64-bit English operating system, Mini Tower/compact chassis, wired multimedia keyboard and mouse, integrated Wi-Fi, Gigabit Ethernet LAN, integrated/separate Full HD webcam, 21.5-inch or larger Full HD LED display, complete with all standard accessories, drivers and licensed software, colour as selected by Engineer-in-Charge, including 3-year comprehensive warranty | 2.00 | Each |  | 58792.00 | 117584.00 | 85000.00 | 170000.00 | 90000.00 | 180000.00 | 117584.00 | S.R. INTERIOR
2.92 | Server PC-Supply, installation, testing and commissioning of All-in-One Desktop Computer with minimum 14th Generation Intel Core i5 or AMD Ryzen 5 7th Generation processor or better, minimum 16 GB DDR4 3200 MHz or better RAM, 512 GB SSD, Intel UHD Graphics or equivalent integrated graphics, minimum 1.7 GHz base clock speed, 23.8-inch Full HD (1920 × 1080) anti-glare narrow-border non-touch LED display, genuine Windows 11 Pro Single Language, licensed MS Office, integrated Full HD webcam, wired keyboard and mouse with mouse pad, complete with all standard accessories, drivers and necessary software, colour as selected by Engineer-in-Charge, including 3-year comprehensive warranty. | 1.00 | Each |  | 66631.00 | 66631.00 | 95000.00 | 95000.00 | 100000.00 | 100000.00 | 66631.00 | S.R. INTERIOR
2.93 | Supply, installation, testing and commissioning of automatic electronic cash counting machine cum counterfeit note detector, suitable for Indian currency notes, having high-speed counting, automatic/manual start, batch and add functions, UV/MG/IR counterfeit note detection or better, clear digital display, adjustable counting speed, hopper capacity suitable for continuous operation, complete with power supply, necessary accessories and user manual, suitable for reliable detection and counting of Indian currency notes, including 3-year comprehensive warranty. | 1.00 | Each |  | 12950.00 | 12950.00 | 6500.00 | 6500.00 | 11000.00 | 11000.00 | 6500.00 | Ecotone Solutions
2.94 | Supply, installation and commissioning of cash safe/coffer of minimum 14 litres capacity, fabricated from high-quality steel sheet with minimum 2.5 mm thick body and minimum 5 mm thick door, provided with secure manual mechanical locking system, suitable for safe storage of cash and valuables, complete with all necessary fittings, internal arrangement, mounting/anchoring accessories and finish, including 3-year warranty | 1.00 | Each |  | 12150.00 | 12150.00 | 10000.00 | 10000.00 | 12000.00 | 12000.00 | 10000.00 | Ecotone Solutions
2.95 | Supply, installation, testing and commissioning of two-way counter communication system comprising counter microphone, speaker, customer microphone/speaker, master control unit, power supply unit, connecting cables and all necessary accessories, suitable for clear two-way voice communication between operator and customer across glass/physical counter, complete in all respects | 1.00 | Each |  | 8788.00 | 8788.00 | 10000.00 | 10000.00 | 15000.00 | 15000.00 | 8788.00 | S.R. INTERIOR
2.96 | Supply, installation, testing and commissioning of floor-standing water dispenser suitable for 20-litre water bottle, with lower storage/refrigerator cabinet of minimum 14 litres capacity, providing three water outlets/taps for hot, normal and cold water, cooling capacity minimum 3 litres/hour and heating capacity minimum 5 litres/hour, body made of ABS plastic or equivalent, food-grade stainless-steel water tank, heavy-duty bottle piercer with bottle holder, complete with all necessary accessories, power cord, controls and fittings, suitable for continuous institutional use, including minimum 1-year comprehensive warranty. | 1.00 | Each |  | 13320.00 | 13320.00 | 10000.00 | 10000.00 | 12000.00 | 12000.00 | 10000.00 | Ecotone Solutions
2.97 | Supply and installation of ABC Stored pressure type Fire Extinguisher 6 Kgs Capacity Mono Ammonium Phosphate based Dry Chemical Powder as per IS 14609 with ISI Mark for Fighting ABC Class of Fire, stored Pressure type of Mild steel body pressurized by Nitrogen Gas. The Extinguisher shall have pressure gauge for indicating inside pressure with opening and closing lever of squeeze grip type with tamper proof seal, complete with wall bracket. The Extinguisher should be manufactured strictly as per IS: 15683:2006 with ISI mark | 2.00 | Each |  | 2257.00 | 4514.00 | 1500.00 | 3000.00 | 2000.00 | 4000.00 | 3000.00 | Ecotone Solutions
| Total in Figures |  |  |  |  | 2743916.52 |  | 2797335.00 |  | 2792345.00
Lowest Amount Quoted BY: S.R. INTERIOR(2743916.52)

## BOQ Summary
BOQ Summary Details Tender Title: Turnkey Works for Setting up of AMRIT Pharmacy Outlet at IPGMER Hospital at Kolkata in West Bengal Tender ID: 2026_HLL_291496_1
Sheet Name | Sl.No | Bidder Name | Amount | Bid Rank
BoQ1 | 1 | S.R. INTERIOR (BID ID -1073008) | 2743916.52 | L1
| 2 | panwar construction company (BID ID -1072998) | 2792345.00 | L2
| 3 | Ecotone Solutions (BID ID -1072989) | 2797335.00 | L3