## BoQ1
eProcurement System Government of India Created By: JAITUL HAQUE Created Date/Time: 16-Oct-2026 10:26 AM Tender Title: REPAIR AND MAINTENANCE OF TOILETS AND BATH ROOMS AT HWBF TALCHER PLANT SITE FOR THE YEAR 2026-27. Tender ID: 2026_HWB_927297_1
Tender Inviting Authority: OFFICER ON SPECIAL DUTY HEAVY WATER BOARD FACILITIES TALCHER
Name of Work: REPAIR AND MAINTENANCE OF TOILETS AND BATH ROOMS AT HWBF TALCHER PLANT SITE FOR THE YEAR 2026-27.
Contract No: HWBF/TAL/CIVIL/2026/WO/09
SCHEDULE OF WORK / ITEM(S)
Sl.No | Description of Work / Item(s) | No.of Qty | Units | Estimated Rate | RAMESH CHANDRA DAS (GSTN-NA) BID ID -3487205 |  | SHYAM SUNDAR PATJOSHI (GSTN-NA) BID ID -3487252
[5 empty] | Rate | Amount | Rate | Amount | L1 Amount | L1 Vendor
1.00 | Demolishing stone rubble masonry / Brick masonry manually/ by mechanical means including stacking of serviceable material and disposal of unserviceable material within 2km lead as per direction of Engineer-in-charge. | 4.00 | CUM | 1.00 | 1950.00 | 7800.00 | 1500.00 | 6000.00 | 6000.00 | SHYAM SUNDAR PATJOSHI
2.00 | Providing and laying plain cement concrete 1:4:8( 1 cement :4 sand :8 graded stone aggregate) with 40mm nominal size stone aggregate of approved quality in foundations,plinth,and under floor including ramming,leveling,curing,formwork wherever necessary etc. all complete as per drawings,specifications and as directed by the Engineer-in-charge.. | 3.00 | CUM | 2.00 | 7660.00 | 22980.00 | 4800.00 | 14400.00 | 14400.00 | SHYAM SUNDAR PATJOSHI
3.00 | Providing and laying reinforced cement concrete of grade 1:2:4 (1 cement : 2 sand : 4 graded stone aggregate) with 20mm nominal size stone aggregate of approved quality in roofs, slabs, lintels, beams, chajjas, columns, walls, vertical/horizontal fins and all kinds of maintenance works including drip moulds, centering, shuttering, scaffolding, consolidating, curing etc., all complete at all levels as per specifications and as directed by the Engineer-in-charge but excluding cost of reinforcement. | .80 | CUM | 3.00 | 8390.00 | 6712.00 | 6500.00 | 5200.00 | 5200.00 | SHYAM SUNDAR PATJOSHI
4.00 | Providing and fixing white vitreous china flat back half stall urinal brand like jaguar, johnson,perryware, or cera of size 580x380x350 mm with white PVC automatic flushing cistern,with fittings, standard size C.P. brass flush pipe, spreaders withunions and clamps (all in C.P. brass) with waste fitting as per IS :2556, C.I. trap with outlet grating and other couplings in C.P. brass, including painting of fittings and cutting and making good the walls and floors wherever required :Single half stall urinal with 5 litre P.V.C. automatic flushing cistern complete as per the direction of Engineer-in-charge. | 9.00 | Nos | 4.00 | 9560.00 | 86040.00 | 18000.00 | 162000.00 | 86040.00 | RAMESH CHANDRA DAS
5.00 | Providing and fixing white vitreous china orissa pattren W.C pan of size 580x440mm with integraltype foot rests with 100 mm sand cast iron P or S trap , 10 liter low level white P.V.C flushing cistern with manually controlled device ( handle Lever ) conforming to IS : 7231, with all fittings and fixtures complete including cutting and making good the walls and floors wherever required. and as directed by the Engineer-in-charge. | 4.00 | NOs | 5.00 | 7390.00 | 29560.00 | 10500.00 | 42000.00 | 29560.00 | RAMESH CHANDRA DAS
6.00 | Providing and fixing white vitreous china pedestal type water closet (European type W.C. pan) with ISI marked white solid plastic seat and lid, 10 litre low level white P.V.C. flushing cistern, including flush pipe, with manually controlled device (handle lever), conforming to IS : 7231, with all fittings and fixtures complete, including cutting and making good the walls and floors wherever required and as directed by the Engineer-in-charge. | 4.00 | NOs | 6.00 | 9122.00 | 36488.00 | 16300.00 | 65200.00 | 36488.00 | RAMESH CHANDRA DAS
7.00 | Providing and fixing White Vitreous China Table Top wash basin brand like jaguar, johnson,perryware, or cera size 550x400mm with single 15mm C.P brass pillar tap with CI brackets,15 mm flexible inlet pipe ,and 32 mm cp brass waste coupling with standard pattern,including painting of fittings and brackets etc. all complete as directed by the Engineer-in-charge.. | 10.00 | Nos | 7.00 | 12350.00 | 123500.00 | 11000.00 | 110000.00 | 110000.00 | SHYAM SUNDAR PATJOSHI
8.00 | Providing and fixing fixtures of approved quality with ISI mark, on existing drinking water pipe line net work and sanitary fixtures after removing the old damaged fixtures including cost of fixtures, scaffolding, cutting and making good the wall/floor etc., all complete at all levels as per specifications and as directed by the Engineer-in-charge..
8.10 | a) 15mm dia Nominal bore brass bib cock of ISI marked and minimum weight 400 grams. | 20.00 | NOs | 17.00 | 950.00 | 19000.00 | 1250.00 | 25000.00 | 19000.00 | RAMESH CHANDRA DAS
8.20 | b) 15mm dia Nominal bore brass stop cock of minimum weight 400 grams. | 25.00 | NOs | 18.00 | 950.00 | 23750.00 | 1250.00 | 31250.00 | 23750.00 | RAMESH CHANDRA DAS
9.00 | Supplying and fixing of GI pipe (Medium quality) confirming to IS 1239 complete with ISI marked GI fittings for all external works below ground level as per specifications and as directed by the Engineer. (Tata/Jindal/ other approved brand by EIC). Example 1" dia pipe of length 6 meter will execute 6 quantity. | 50.00 | Inch meter | 53.00 | 955.00 | 47750.00 | 450.00 | 22500.00 | 22500.00 | SHYAM SUNDAR PATJOSHI
10.00 | Providing and fixing 1st quality ceramic glazed floor tiles conforming to IS : 15622 (thickness to be specified by the manufacturer ) of approved make in all colours, shades except burgundy, bottle green, black of any size as approved by Engineer-in-Charge in skirting, risers of steps and dados over 12 mm thick bed of cement Mortar 1:3 (1 cement: 3 coarse sand) and jointing with grey cement slurry @ 3.3kg per sqm including pointing in white cement mixed with pigment of matching shade complete. complete as per the direction of Engineer-in-charge. | 40.00 | SQM | 54.00 | 1200.00 | 48000.00 | 1350.00 | 54000.00 | 48000.00 | RAMESH CHANDRA DAS
11.00 | Providing and fixing Ist quality vitrified wall tiles conforming to IS: 15622 (thickness to be specified by the manufacturer), of approved make and brand like johnson or kajaria, in all colours, shades except burgundy, bottle green, black of any size as in skirting, risers of steps and dados, over 12 mm thick bed of cement mortar 1:3 (1 cement : 3 coarse sand) and jointing with grey cement slurry @ 3.3kg per sqm, including pointing in white cement mixed with pigment of matching shade complete as per the direction of Engineer-in-charge. | 98.00 | Sqm | 55.00 | 1350.00 | 132300.00 | 1100.00 | 107800.00 | 107800.00 | SHYAM SUNDAR PATJOSHI
12.00 | Providing and applying two or more coats of Distempering with 1st quality acrylic distemper (ready mixed) , having VOC (Volatile Organic Compound ) content less than 50 grams/ litre, of approved brand and manufacture, including applying additional coats wherever required, to achieve even shade and colour, of approved manufacturer and shade over already distempered / primed scrapped surfaces of walls in residential quarters and public buildings including preparation of surface by scrapping and applying wall putty (as per the requirement) for distempering, cost of Brush, Sand paper, Wall Putty, Scaffolding etc. all complete at all levels as per specifications and as directed by the Engineer-in-charge. | 180.00 | SQM | 56.00 | 95.00 | 17100.00 | 55.00 | 9900.00 | 9900.00 | SHYAM SUNDAR PATJOSHI
13.00 | Supplying and fixing one number tube light and one number exhust fan in suitability of site with proper wiring all complete as directed by Engineer in charge. | 15.00 | Lumpsum | 57.00 | 5000.00 | 75000.00 | 1500.00 | 22500.00 | 22500.00 | SHYAM SUNDAR PATJOSHI
14.00 | Providing and fixing in position anodised aluminium fixed window /ventilators /doors with hydraulic door closer using extruded sections of approved manufacturers viz. Jindal/Indal, frames, mullions, shutters fabrication & fixing etc. as per relevant I.S. specifications,aluminium frame work of approved manufacturers for partition wall using prelaminated particle board flat pressed three layer or graded wood particle board conforming to IS 12823 grade i type ii,in paneling fixed in aluminium partition frames with stainless steel screws etc including 4mm thick approved quality transperenent glass of modiguard or equivalent make with PVC lining/rubber gasketting to ensure air tightness. complete as per architectural drawings and direction of Engineer-in-charge. | 4.00 | SQM | 58.00 | 4950.00 | 19800.00 | 6300.00 | 25200.00 | 19800.00 | RAMESH CHANDRA DAS
15.00 | Providing, laying and fixing 110mm dia nominal bore PVC rain water pipe of approved quality including jointing with seal ring with inlet assembly, shoe and jalli cover at inlet etc. including all other specials as required and fixing with necessary MS holder over wooden packing to wall or concrete surface and filling the joints with cm 1:2, curing, scaffolding etc. all complete up to a height of 18m all as per drawings, specifications and as directed by the Engineer-in-charge.. | 20.00 | RM | 59.00 | 290.00 | 5800.00 | 450.00 | 9000.00 | 5800.00 | RAMESH CHANDRA DAS
16.00 | Providing and fixing of PTMT Liquid Soap Container of 400 ml capacity including all necessary fittings & fixtures, screws/nuts,etc complete as per direction of Engineer-in-charge. | 20.00 | NOs | 60.00 | 1500.00 | 30000.00 | 800.00 | 16000.00 | 16000.00 | SHYAM SUNDAR PATJOSHI
17.00 | Providing and fixing of Hand drier of approved brand like Havels/Johnson/Jaguar, etc including all necessary fittings and fixtures complete as directed by Engineer-in-charge. | 8.00 | Nos | 61.00 | 17000.00 | 136000.00 | 15000.00 | 120000.00 | 120000.00 | SHYAM SUNDAR PATJOSHI
18.00 | Providing and fixing of 25 mm thick PVC flush door shutters made out of a one piece Multi chamber extruded PVC section of the size of 762 mm X 25 mm or less as per requirement with an average wall thickness of 1 mm (± 0.3 mm). PVC foam end cap of size 23x10 mm are provided on both vertical edges to ensure the overall thickness of 25 mm. M.S. tube having dimensions 19 mm x 19 mm and 1.0 mm (± 0.1 mm) is inserted along the hinge side of the door. Core of the door shutter should be filled with High Density Polyurethane foam. The Top & Bottom edges of the shutter are covered with an end-cap of the size 25 mm X 11 mm. Door shutter shall be reinforced with special polymeric reinforcements as per manufacturer’s specification and direction of Engineer-in-charge to take up necessary hardware and fixtures. Stickers indicating the locations of hardware will be pasted at appropriate places. | 30.00 | SQM | 62.00 | 4950.00 | 148500.00 | 4300.00 | 129000.00 | 129000.00 | SHYAM SUNDAR PATJOSHI
19.00 | Providing and fixing factory made P.V.C. door frame of size 50x47 mm with awall thickness of 5 mm, made out of extruded 5mm rigid PVC foam sheet, mitred at corners and joined with 2 Nos of 150 mm long brackets of 15x15 mm M.S. square tube, the vertical door frame profiles to be reinforced with 19x19 mm M.S. square tube of 19 gauge, EPDM rubber gasket weather seal to be provided through out the frame. The door frame to be fixed to the wall using M.S. screws of 65/100 mm size, complete as per manufacturer’s specification and direction of Engineer-in-Charge. | 90.00 | RM | 63.00 | 950.00 | 85500.00 | 250.00 | 22500.00 | 22500.00 | SHYAM SUNDAR PATJOSHI
20.00 | Providing and fixing aluminium extruded section body tubular type universal hydraulic door closer (having brand logo with ISi, IS : 3564,embossed on the body, door weight upto 36 kg to 80 kg and door width from 701 mm to 1000 mm), with double speed adjustment with necessary accessories and screws etc. complete. specifications and as directed by the Engineer-in-charge.. | 18.00 | NOs | 64.00 | 1250.00 | 22500.00 | 2250.00 | 40500.00 | 22500.00 | RAMESH CHANDRA DAS
21.00 | Providing and fixing 600x450 mm beveled edge mirror of superior glass ( of approved quality ) complete with 6mm thick hard board ground fixed to wooden cleats with C.P. brass screws and washers complete as per the direction of Engineer-in-charge. | 6.00 | Nos | 65.00 | 2500.00 | 15000.00 | 1200.00 | 7200.00 | 7200.00 | SHYAM SUNDAR PATJOSHI
22.00 | Providing and applying 15mm thick plaster in cement mortar 1:6 ( 1 cement: 6 fine sand ) proportion over brick masonry walls and concrete surfaces at all heights,including racking of joints,hacking of concrete surfaces, curing,scaffolding,providing grooves etc. all complete as per drawings,specifications and as directed by the Engineer-in-charge. | 30.00 | Sqm | 66.00 | 285.00 | 8550.00 | 350.00 | 10500.00 | 8550.00 | RAMESH CHANDRA DAS
23.00 | Providing and laying Brick work with non modular fly ash lime bricks (FALG Bricks) conforming to IS:12894, class designation 10 average compressive strength in super structure in cement mortar 1:6 including cost of scaffolding, raking of joints, curing etc. all complete at all levels as per drawing, specifications and as directed by the Engineer-in-charge.. | 1.80 | CUM | 67.00 | 7995.00 | 14391.00 | 4800.00 | 8640.00 | 8640.00 | SHYAM SUNDAR PATJOSHI
24.00 | Providing and fixing up to floor five level precast cement concrete solid block, including hoisting and setting in position with cement mortar1:3 (1 cement : 3 coarse sand), cost of required centering, shuttering complete.1:1½:3 (1 Cement: 1½ coarse sand(zone-III) : 3 graded stone aggregate 20 mm nominal size) as required and as directed by the Engineer-in-charge. | .80 | CUM | 68.00 | 18950.00 | 15160.00 | 10500.00 | 8400.00 | 8400.00 | SHYAM SUNDAR PATJOSHI
25.00 | Providing and laying polished Granite stone slab of all colour and texture except Black, Cherry/Ruby Red in required design and patterns, in linear as well as curvilinear portions of the building all complete as per the architectural drawings with 18 mm thick stone slab over 20 mm (average) thick base of cement mortar 1:4 (1 cement : 4 coarse sand) laid and jointed with cement slurry and pointing with white cement slurry admixed with pigment of matching shade including rubbing, curing and polishing etc. all complete as specified and as directed by the Engineer-in-Charge. | 8.00 | Sqm | 69.00 | 2750.00 | 22000.00 | 2700.00 | 21600.00 | 21600.00 | SHYAM SUNDAR PATJOSHI
| Total in Figures |  |  |  |  | 1199181.00 |  | 1096290.00
Lowest Amount Quoted BY: SHYAM SUNDAR PATJOSHI(1096290.00)

## BOQ Summary
BOQ Summary Details Tender Title: REPAIR AND MAINTENANCE OF TOILETS AND BATH ROOMS AT HWBF TALCHER PLANT SITE FOR THE YEAR 2026-27. Tender ID: 2026_HWB_927297_1
Sheet Name | Sl.No | Bidder Name | Amount | Bid Rank
BoQ1 | 1 | SHYAM SUNDAR PATJOSHI (BID ID -3487252) | 1096290.00 | L1
| 2 | RAMESH CHANDRA DAS (BID ID -3487205) | 1199181.00 | L2