## BoQ1
eProcurement System Government of India Created By: Praveen Peter Created Date/Time: 06-Oct-2026 02:22 PM Tender Title: Remedial civil works at the 400 KLD Sewage Treatment Plant (STP) in IISER campus, Vithura Tender ID: 2026_IISRT_920051_3
Tender Inviting Authority: Project Engineer cum Estate Officer(I/C), IISER Thiruvananthapuram
Name of Work: Remedial civil works at the 400 KLD Sewage Treatment Plant (STP) in IISER campus, Vithura
Contract No: 04712778039/8036
SCHEDULE OF WORK / ITEM(S)
Sl.No | Description of Work / Item(s) | No.of Qty | Units | Estimated Rate | THOMAS V T (GSTN-NA) BID ID -3484285 |  | SURENDRAN NAIDU M (GSTN-NA) BID ID -3482881
[5 empty] | Rate | Amount | Rate | Amount | L1 Amount | L1 Vendor
1.00 | Providing and Constructing Hollow Cement concrete block masonry in Cement mortar 1:6 (1 cement : 6 Manufactured Sand )using factory made, load bearing, approved quality, Grade A (3.5) as per IS:2185 (Part-I) 2005, Density of blocks not less than 1500kg/cum Minimum average Compressive strength of units 3.5N/sqmm and Minimum strength of individual units 2.8N/sqmm, set to level plumb including setting in position, providing scaffolding, curing, raking out joints wherever required etc., complete with all leads and all as per specification and directions of the Engineer-in-charge. IN Foundation and plinth. For 200mm/100mm thick walls using (300/400/100x200x200)mm size blocks For parapet wall 400mm height, and For raising the height of tanks by 200mm, 200mm thick walls using (300/400x200x200)mm size blocks | 4.00 | Cum | 2769.90 | 11000.00 | 44000.00 | 10500.00 | 42000.00 | 42000.00 | SURENDRAN NAIDU M
2.00 | Cement Plaster in Fine Sand 12mm cement plaster of mix 1:4 (1 cement : 4 fine sand) | 100.00 | Sqm | 2769.90 | 600.00 | 60000.00 | 500.00 | 50000.00 | 50000.00 | SURENDRAN NAIDU M
3.00 | Centering and shuttering including strutting, propping etc. and removalof form for
3.10 | Walls (any thickness) including attached pilasters, butteresses,plinth and string courses etc. | 12.00 | Sqm | 2769.90 | 900.00 | 10800.00 | 600.00 | 7200.00 | 7200.00 | SURENDRAN NAIDU M
3.20 | Suspended floors, roofs, landings, balconies and accessplatform | 3.50 | Sqm | 2769.90 | 1000.00 | 3500.00 | 600.00 | 2100.00 | 2100.00 | SURENDRAN NAIDU M
4.00 | Providing and laying in position specified grade of reinforced cementconcrete, excluding the cost of centering, shuttering, finishing andreinforcement - All work up to plinth level : 1:1.5:3 (1 cement : 1.5 coarse sand (zone-III) derived from naturalsources : 3 graded stone aggregate 20 mm nominal size derived from natural sources) | 1.00 | Cum | 2769.90 | 12500.00 | 12500.00 | 14000.00 | 14000.00 | 12500.00 | THOMAS V T
5.00 | Steel reinforcement for R.C.C. work including straightening, cutting,bending, placing in position and binding all complete upto plinth level. Thermo-Mechanically Treated bars of grade Fe-500D or more | 75.00 | Kg | 2769.90 | 140.00 | 10500.00 | 150.00 | 11250.00 | 10500.00 | THOMAS V T
| Total in Figures |  |  |  |  | 141300.00 |  | 126550.00
Lowest Amount Quoted BY: SURENDRAN NAIDU M(126550.00)

## BOQ Summary
BOQ Summary Details Tender Title: Remedial civil works at the 400 KLD Sewage Treatment Plant (STP) in IISER campus, Vithura Tender ID: 2026_IISRT_920051_3
Sheet Name | Sl.No | Bidder Name | Amount | Bid Rank
BoQ1 | 1 | SURENDRAN NAIDU M (BID ID -3482881) | 126550.00 | L1
| 2 | THOMAS V T (BID ID -3484285) | 141300.00 | L2