## BoQ1
eProcurement System Government of India Created By: Krishna Kumar A Created Date/Time: 06-Oct-2026 04:06 PM Tender Title: Repair of existing plastering on the North Courtyard side of C block of Anamudi Hostel at IISER Campus,Vithura Tender ID: 2026_IISRT_926809_1
Tender Inviting Authority: Project Engineer cum Estate Officer(I/C), IISER Thiruvananthapuram
Name of Work: Repair of existing plastering on the North Courtyard side of C block of Anamudi Hostel at IISER Campus,Vithura
Contract No: 04712778039/8036
SCHEDULE OF WORK / ITEM(S)
Sl.No | Description of Work / Item(s) | No.of Qty | Units | Estimated Rate | SURENDRAN NAIDU M (GSTN-NA) BID ID -3486380
[5 empty] | Rate | Amount | L1 Amount | L1 Vendor
1.00 | Providing and fixing double scaffolding system (cup lock type) on the exterior side, up to seven story height made with 40 mm dia M.S. tube 1.5 m centre to centre, horizontal & vertical tubes joining with cup & lock system with M.S. tubes, M.S. tube challies, M.S. clamps and M.S. staircase system in the scaffolding for working platform etc. and maintaining it in a serviceable condition for the required duration as approved and removing it there after. The scaffolding system shall be stiffened with bracings, runners, connection with the building etc wherever required for inspection of work at required locations with essential safety features for the workmen etc. complete as per directions and approval of Engineer-in-charge. The elevational area of the scaffolding shall be measured for payment purpose.The payment will be made once irrespective of duration of scaffolding,(including safty net). Note: - This item to be used for maintenance work judicially, necessary deduction for scaffolding in the existing item to be done. | 221.76 | Sqm | 2801.87 | 200.00 | 44352.00 | 44352.00 | SURENDRAN NAIDU M
2.00 | Dismantling old plaster or skirting raking out joints and cleaning the surface for plaster including disposal of rubbish to the dumping ground within 50 metres lead. | 221.76 | Sqm | 354.01 | 100.00 | 22176.00 | 22176.00 | SURENDRAN NAIDU M
3.00 | 15 mm cement plaster on the rough side of single or half brick wall of mix,1:6 (1 cement: 6 fine sand) | 221.76 | Sqm | 12302.22 | 650.00 | 144144.00 | 144144.00 | SURENDRAN NAIDU M
4.00 | Add for plaster drip course/ groove in plastered surface or moulding to R.C.C. projections | 136.80 | M | 533.32 | 100.00 | 13680.00 | 13680.00 | SURENDRAN NAIDU M
| Total in Figures |  |  |  |  | 224352.00
Lowest Amount Quoted BY: SURENDRAN NAIDU M(224352.00)

## BOQ Summary
BOQ Summary Details Tender Title: Repair of existing plastering on the North Courtyard side of C block of Anamudi Hostel at IISER Campus,Vithura Tender ID: 2026_IISRT_926809_1
Sheet Name | Sl.No | Bidder Name | Amount | Bid Rank
BoQ1 | 1 | SURENDRAN NAIDU M (BID ID -3486380) | 224352.00 | L1