## BoQ1
eProcurement System Government of India Created By: SARATH KUMAR R Created Date/Time: 14-Oct-2026 10:13 AM Tender Title: Electrical works for the new Geology sample preparation laboratory in PSB Basement floor at IISER TVM campus, Vithura Tender ID: 2026_IISRT_927738_1
Tender Inviting Authority: Project Engineer cum Estate Officer(I/C), IISER Thiruvananthapuram
Name of Work: Electrical works for the new Geology sample preparation laboratory in PSB Basement floor at IISER TVM campus, Vithura
Contract No: 04712778039/8036
SCHEDULE OF WORK / ITEM(S)
Sl.No | Description of Work / Item(s) | No.of Qty | Units | Estimated Rate | NEXT PHASE ELECTRIC (GSTN-32EPSPK8445C1ZO) BID ID -3487383 |  | AJESH KK (GSTN-NA) BID ID -3489122
[5 empty] | Rate | Amount | Rate | Amount | L1 Amount | L1 Vendor
1.00 | Wiring for light point/ fan point/ exhaust fan point/ call bell point with 1.5 sq.mm FRLS/HFFR PVC insulated copper conductor single core cable in surface/ recessed medium class PVC conduit, with modular switch, modular plate, suitable GI box and earthing the point with 1.5 sq.mm FRLS/HFFR PVC insulated copper conductor single core cable etc. as required. Group C | 2.00 | Point | 2249.00 | 2300.00 | 4600.00 | 1900.00 | 3800.00 | 3800.00 | AJESH KK
2.00 | Wiring for group controlled (looped) light point/fan point/exhaust fan point/ call bell point ( without independent switch etc.) with 1.5 sq. mm FRLS/HFFR PVC insulated copper conductor single core cable in surface/ recessed PVC conduit, and earthing the point with 1.5 sq. mm FRLS/HFFR PVC insulated copper conductor single core cable etc. as required. Group C | 3.00 | Point | 1312.00 | 1350.00 | 4050.00 | 1300.00 | 3900.00 | 3900.00 | AJESH KK
3.00 | Supplying and drawing following sizes of FRLS PVC insulated copper conductor, single core cable in the existing table/surface/ recessed steel/ PVC conduit/UPVC Trunking as required.
3.10 | 3 x 1.5 SQmm | 10.00 | Metre | 137.00 | 120.00 | 1200.00 | 130.00 | 1300.00 | 1200.00 | NEXT PHASE ELECTRIC
3.20 | 3 x 4 SQmm | 96.00 | Metre | 293.00 | 300.00 | 28800.00 | 280.00 | 26880.00 | 26880.00 | AJESH KK
3.30 | 4 x 4 sq. mm+2 x 4 SQmm | 30.00 | Metre | 560.00 | 550.00 | 16500.00 | 540.00 | 16200.00 | 16200.00 | AJESH KK
4.00 | Supplying and fixing of following sizes of medium class PVC/flexible conduit along with accessories in table/surface/recess including cutting the wall and making good the same in case of recessed conduit as required.
4.10 | 20 mm | 10.00 | Metre | 199.00 | 150.00 | 1500.00 | 160.00 | 1600.00 | 1500.00 | NEXT PHASE ELECTRIC
4.20 | 25 mm | 95.00 | Metre | 222.00 | 200.00 | 19000.00 | 180.00 | 17100.00 | 17100.00 | AJESH KK
5.00 | Supplying and fixing of following sizes of UPVC Cable Management System/Mini Trunking System along with accessories on surface including supply of fixing materials, interconnecting clamps,bends,end caps, joint covers, internal and external corners, dividers, fixing screws as required
5.10 | 25 mm x 12 mm | 10.00 | Metre | 88.00 | 95.00 | 950.00 | 80.00 | 800.00 | 800.00 | AJESH KK
6.00 | Supplying and fixing suitable size GI/PVC box with modular plate and cover in front on surface or in recess, including providing and fixing 3 pin 5/6 A modular socket outlet and 5/6 A modular switch, connections etc. as required. (White colour for normal power supply and Black colour for UPS power supply) (Modular accessories make- MK Blendz) | 2.00 | Each | 719.00 | 800.00 | 1600.00 | 700.00 | 1400.00 | 1400.00 | AJESH KK
7.00 | Supplying and fixing suitable size GI/PVC box with modular plate and cover in front on surface or in recess, including providing and fixing 6 pin 5/6 & 15/16 A modular socket outlet and 15/16 A modular switch, connections etc. as required. (White colour for normal power supply and Black colour for UPS power supply) (Modular accessories make- MK Blendz) | 7.00 | Each | 870.00 | 950.00 | 6650.00 | 800.00 | 5600.00 | 5600.00 | AJESH KK
8.00 | Supplying and fixing FP sheet steel enclosure on surface/ recess along with 6 to 25 A 415 V "C" curve FP MCB complete with connections, testing and commissioning etc. as required. (Make- Legrand lexic/L&T)) | 2.00 | Each | 2589.00 | 2600.00 | 5200.00 | 2500.00 | 5000.00 | 5000.00 | AJESH KK
9.00 | Supplying and fixing following rating, four pole, (three phase and neutral), 415 volts, 32A RCBO, having a sensitivity current 100 mA in the existing MCB VDB complete with connections, testing and commissioning etc. as required. (Make- Legrand lexic) | 1.00 | Each | 4775.00 | 5000.00 | 5000.00 | 4500.00 | 4500.00 | 4500.00 | AJESH KK
10.00 | Supplying and fixing 5 amps to 32 amps rating, 240/415 volts, 10 kA, “C” curve, miniature circuit breaker suitable for inductive load of following poles in the existing MCB DB complete with connections, testing and commissioning etc. as required. (Make- Legrand lexic)
10.10 | Single pole | 10.00 | Each | 376.00 | 400.00 | 4000.00 | 350.00 | 3500.00 | 3500.00 | AJESH KK
10.20 | Triple pole | 3.00 | Each | 1412.00 | 1450.00 | 4350.00 | 1350.00 | 4050.00 | 4050.00 | AJESH KK
11.00 | Fixing/Installation and testing of following ways surface/ recess mounting, vertical type, 415 V, FP/TPN MCB/MCCB/RCBO distribution board of sheet steel, dust protected, duly powder painted, inclusive of 200 A tinned copper bus bar, common neutral link, earth bar, din bar for mounting MCBs (but without MCBs and incomer ) as required . (Note : DB shall be supplied from the department at free of cost.)
11.10 | up to 12 way , Double door | 1.00 | Each | 822.00 | 800.00 | 800.00 | 1000.00 | 1000.00 | 800.00 | NEXT PHASE ELECTRIC
12.00 | Supply of following XLPE insulated FRLS power cable of 1.1kV grade of following size as required. (Make- Polycab/Finolex/Gloster/RR/Havells or Equivalent)
12.10 | 4Cx10Sq.mm Ar. Al XLPE FRLS cable | 110.00 | Metre | 234.00 | 250.00 | 27500.00 | 220.00 | 24200.00 | 24200.00 | AJESH KK
13.00 | Laying and fixing of one number PVC insulated and PVC sheathed / XLPE power cable of 1.1 KV grade of following size on wall surface/Cable tray as required.
13.10 | Upto 35 sq. mm | 110.00 | Metre | 84.00 | 85.00 | 9350.00 | 70.00 | 7700.00 | 7700.00 | AJESH KK
14.00 | Supplying and making end termination with brass compression gland and aluminium lugs for following size of PVC insulated and PVC sheathed / XLPE aluminium conductor cable of 1.1 KV grade including gland earthing as required.
14.10 | 4 X 10 sq. mm | 2.00 | Each | 429.00 | 450.00 | 900.00 | 400.00 | 800.00 | 800.00 | AJESH KK
15.00 | Providing and fixing 4.00 mm (8swg) dia copper wire on surface or in recess for loop earthing along with existing surface/ recessed conduit/ submain wiring/ cable as required. | 30.00 | Metre | 183.00 | 200.00 | 6000.00 | 190.00 | 5700.00 | 5700.00 | AJESH KK
16.00 | Supplying, Installation, Testing & Commissioning of LED surface mounted Batten light of following body material and construction as per IS : 10322 with driver (Replaceable) as per the requirement with Driver efficiency >85%, Operating voltage AC 140- 270 Volt, frequency 50/60 hz, Operating temp range -5 °C to 40 °C, internal surge protection of 2.5 KV with Short & Open circuit protection, THD < 10%, P. F.≥0.95, IP20, CRI >80, Flicker free, (flicker should be below 5 %), life time (LED, Driver & electrical circuitry), of minimum 50000 Burning Hours with 70% of initial Lumen maintained till life ends, CCT 3000°K / 4000°K / 5700°K /6500°K (As per ANSI Bin), SDCM(Standard DeviationColour Matching) <3, Maximum power consumption should not more than the specified rating and Fixture shall be of relevant BIS standard. Manufactures Word Mark/ Name Engraved/ Embossing/ Screen printing on housing. complete in all respect i/c external connections with 1.5 sq mm FRLS/HFFR, PVC insulated copper conductor single core cable and earthing etc. as required with Minimum 5 year OEM warranty. System lumen efficacy ≥105 <120 lm/Watt output . LM79 & LM80 Test report and all testing required for LED fixtures as per BIS shall be submitted. Shape size and CCT shall be as approved by Engineer-in- Charge as per requirement. (Make- Philips/crompton/wipro or Equivalent)
16.10 | (Thermal management: heat sink of aluminium housing such that LED junction temperature shall not rise above 90°C).Powder coated die cast /Extruded aluminium Body (Thickness > 1.20 mm) 40 watt | 8.00 | Each | 952.00 | 2200.00 | 17600.00 | 950.00 | 7600.00 | 7600.00 | AJESH KK
17.00 | Brush Less Direct Current (BLDC) Fan with Remote Supply, Installation, Testing and Commissioning of ceiling fan with Brush Less Direct Current (BLDC) Motor, class of insulation: B, 3 nos. metal(Aluminium alloy) blades, 30 cm long down rod, 2 nos. canopies, shackle kit, safety rope, copper winding, steel/Al body. Power Factor not less than 0.9, Service Value (CM/M/W) minimum as below, 350 RPM (tolerance as per IS : 374-2019), THD (Total Harmonic Distortion) less than 10%, remote (preferably mobile app based) for speed control and all remaining accessories including safety pin, nut bolts, washers, temperature rise=75 0C (max.), insulation resistance more than 2 mega ohm, suitable for 230 V, 50 Hz, single phase AC supply Ceiling Fan compliant to IS 374:2019 fan i/c external connections with 1.5 sq.mm FRLS/HFFR, PVC insulated copper conductor single core cable and earthing etc. as required (Make- Atomberg/crompton/usha or Equivalent)
17.10 | 1200mm, service value ≥ 6.0 CM/Min/Watt, air delivery 210 CM/Min (Minimum) | 2.00 | Each | 3804.00 | 4200.00 | 8400.00 | 3600.00 | 7200.00 | 7200.00 | AJESH KK
18.00 | Installation, Testing and Commissioning of exhaust fan in the existing opening, including making good the damage, connection, testing, commissioning etc. as required.
18.10 | Upto 450 mm sweep (Note : 300mm exhaust fan shall be supplied from the department at free of cost.) | 2.00 | Each | 734.00 | 800.00 | 1600.00 | 700.00 | 1400.00 | 1400.00 | AJESH KK
| Total in Figures |  |  |  |  | 175550.00 |  | 151230.00
Lowest Amount Quoted BY: AJESH KK(151230.00)

## BOQ Summary
BOQ Summary Details Tender Title: Electrical works for the new Geology sample preparation laboratory in PSB Basement floor at IISER TVM campus, Vithura Tender ID: 2026_IISRT_927738_1
Sheet Name | Sl.No | Bidder Name | Amount | Bid Rank
BoQ1 | 1 | AJESH KK (BID ID -3489122) | 151230.00 | L1
| 2 | NEXT PHASE ELECTRIC (BID ID -3487383) | 175550.00 | L2