## BoQ1
eProcurement System Government of India Created By: Vikas Chaudhary Created Date/Time: 19-Oct-2026 11:26 AM Tender Title: Rectification of localized Settlement and Restoration of Affected Drain, Plinth Protection and Paver Blocks near C-41 Block at South Campus, IIT Mandi Tender ID: 2026_IITMD_925856_1
Tender Inviting Authority: Superintending Engineer, IIT Mandi, Kamand Campus, Distt. Mandi (H.P.) Pin 175075
Name of Work: “Rectification of localized Settlement and Restoration of Affected Drain, Plinth Protection and Paver Blocks near C-41 Block at South Campus, IIT Mandi." Note:- 1. Quoted rate should be inclusive of all applicable taxes including GST (nothing extra shall be payable). 2. All Statutory deduction will be made as per prevailing rates.
Contract No: 01905-267020
SCHEDULE OF WORK / ITEM(S)
Sl.No | Description of Work / Item(s) | No.of Qty | Units | Estimated Rate | Sunny Rana (GSTN-02BUZPR2927P1ZO) BID ID -3487417 |  | GANESH DUTT (GSTN-NA) BID ID -3487697 |  | Ravinder Kumar (GSTN-NA) BID ID -3487194
[5 empty] | Rate | Amount | Rate | Amount | Rate | Amount | L1 Amount | L1 Vendor
1.00 | Earth work in excavation by mechanical means (Hydraulic excavator) / manual means in foundation trenches or drains (not exceeding 1.5 m in width or 10 sqm on plan), including dressing of sides and ramming of bottoms, for all lift, including getting out the excavated soil and disposal of surplus excavated soil as directed, within all lead. a) All kinds of soil as per entire satisfaction and direction of Engineer-in-charge including carriage of material in all leads and lifts. | 100.00 | cum |  | 140.00 | 14000.00 | 200.00 | 20000.00 | 200.00 | 20000.00 | 14000.00 | Sunny Rana
2.00 | Excavating trenches by mechinical / manual means of required width for pipes, cables, etc including excavation for sockets, and dressing of sides,ramming of bottoms, for all depth, including getting out the excavated soil, and then returning the soil as required, in layers not exceeding 20 cm in depth, including consolidating each deposited layer by ramming,watering, etc. and disposing of surplus excavated soil as directed, within all lead : a) All kinds of soil i) Pipes, cables etc. exceeding 80 mm dia. But not exceeding 300 mm dia as per entire satisfaction and direction of Engineer-in-charge including carriage of material in all leads and lifts. | 30.00 | metre |  | 190.00 | 5700.00 | 250.00 | 7500.00 | 350.00 | 10500.00 | 5700.00 | Sunny Rana
3.00 | Excavating, supplying, stacking and filling of local earth (including royalty) by mechanical transport upto a lead of 5km also including ramming and watering of the earth in layers not exceeding 20 cm in foundation trenches, plinth, sides of foundation etc. complete for all lift as per entire satisfaction and direction of Engineer-in-charge. | 100.00 | cum |  | 280.00 | 28000.00 | 500.00 | 50000.00 | 500.00 | 50000.00 | 28000.00 | Sunny Rana
4.00 | Surface dressing of the ground including removing vegetation and in-equalities not exceeding 15 cm deep and disposal of rubbish within all lead and lift. a) All kinds of soil as per entire satisfaction and direction of Engineer-in-charge including carriage of material in all leads and lifts. | 70.00 | sqm |  | 120.00 | 8400.00 | 15.00 | 1050.00 | 30.00 | 2100.00 | 1050.00 | GANESH DUTT
5.00 | Providing and laying in position cement concrete of specified grade excluding the cost of centering and shuttering - All work up to plinth level : a) 1:3:6 (1 Cement : 3 coarse sand (zone-III) derived from natural sources : 6 graded stone aggregate 20 mm nominal size derived from natural sources) as per entire satisfaction and direction of Engineer-in-charge including carriage of material in all leads and lifts. | 7.00 | cum |  | 4870.00 | 34090.00 | 6200.00 | 43400.00 | 6800.00 | 47600.00 | 34090.00 | Sunny Rana
6.00 | Providing and laying in position cement concrete of specified grade excluding the cost of centering and shuttering - All work up to plinth level : a) 1:5:10 (1 cement : 5 coarse sand (zone-III) derived from natural sources : 10 graded stone aggregate 40 mm nominal size derived from natural sources) as per entire satisfaction and direction of Engineer-in-charge including carriage of material in all leads and lifts. | 12.00 | cum |  | 4400.00 | 52800.00 | 5500.00 | 66000.00 | 6000.00 | 72000.00 | 52800.00 | Sunny Rana
7.00 | Centering and shuttering including strutting, propping etc. and removal of form work for : a) Foundations, footings, bases for columns as per entire satisfaction and direction of Engineer-in-charge including carriage of material in all leads and lifts. | 20.00 | sqm |  | 250.00 | 5000.00 | 250.00 | 5000.00 | 380.00 | 7600.00 | 5000.00 | Sunny Rana, GANESH DUTT
8.00 | Providing and laying in position specified grade of reinforced cemen concrete, excluding the cost of centering, shuttering, finishing and reinforcement - All work up to plinth level : a) 1:1.5:3 (1 cement : 1.5 coarse sand (zone-III) derived from natural sources : 3 graded stone aggregate 20 mm nominal size derived from natural sources) as per entire satisfaction and direction of Engineer-in-charge including carriage of material in all leads and lifts. | 10.00 | cum |  | 8000.00 | 80000.00 | 7200.00 | 72000.00 | 8200.00 | 82000.00 | 72000.00 | GANESH DUTT
9.00 | Centering and shuttering including strutting, propping etc. and removal of form work for : a) Walls (any thickness) including attached pilasters, butteresses, plinth and string courses etc. as per entire satisfaction and direction of Engineer-in-charge including carriage of material in all leads and lifts. | 110.00 | sqm |  | 200.00 | 22000.00 | 750.00 | 82500.00 | 690.00 | 75900.00 | 22000.00 | Sunny Rana
10.00 | Steel reinforcement for R.C.C. work including straightening, cutting,bending, placing in position and binding all complete upto plinth level. i) Thermo-Mechanically Treated bars of grade Fe-500D or more as per entire satisfaction and direction of Engineer-in-charge including carriage of material in all leads and lifts. | 300.00 | kg |  | 100.00 | 30000.00 | 105.00 | 31500.00 | 102.00 | 30600.00 | 30000.00 | Sunny Rana
11.00 | Steel reinforcement for R.C.C. work including straightening, cutting,bending, placing in position and binding all complete upto plinth level.Thermo-Mechanically Treated bars of grade Fe-500D or more. (Steel shall be supplied by the department free of cost) as per entire satisfaction and direction of Engineer-in-charge including carriage of material in all leads and lifts. | 200.00 | kg |  | 40.00 | 8000.00 | 10.00 | 2000.00 | 20.00 | 4000.00 | 2000.00 | GANESH DUTT
12.00 | Structural steel work in single section, fixed with or without connecting plate, including cutting, hoisting, fixing in position and applying a priming coat of approved steel primer all complete as per entire satisfaction and direction of Engineer-in-charge including carriage of material in all leads and lifts. | 80.00 | kg |  | 130.00 | 10400.00 | 110.00 | 8800.00 | 108.00 | 8640.00 | 8640.00 | Ravinder Kumar
13.00 | Repairs to plaster of thickness 12 mm to 20 mm in patches of area 2.5sq.meters and under, including cutting the patch in proper shape, raking out joints and preparing and plastering the surface of the walls complete, including disposal of rubbish to the dumping ground, all complete as per direction of Engineer-in-Charge. a) With cement mortar 1:4 (1cement: 4 coarse sand) as per entire satisfaction and direction of Engineer-in-charge including carriage of material in all leads and lifts. | 3.00 | sqm |  | 450.00 | 1350.00 | 400.00 | 1200.00 | 550.00 | 1650.00 | 1200.00 | GANESH DUTT
14.00 | Hacking of CC flooring including cleaning for surface etc. complete as per direction of the Engineer-in-Charge. | 36.00 | sqm |  | 50.00 | 1800.00 | 2.00 | 72.00 | 10.00 | 360.00 | 72.00 | GANESH DUTT
15.00 | Demolishing cement concrete manually/ by mechanical means including disposal of material within 50 metres lead as per direction of Engineer -in - charge. a) Nominal concrete 1:3:6 or richer mix (including equivalent design mix) as per entire satisfaction and direction of Engineer-in-charge including carriage of material in all leads and lifts. | 8.00 | cum |  | 1500.00 | 12000.00 | 2000.00 | 16000.00 | 2350.00 | 18800.00 | 12000.00 | Sunny Rana
16.00 | Demolishing R.C.C. work manually/ by mechanical means including stacking of steel bars and disposal of unserviceable material within all lead as per direction of Engineer - in- charge. | 10.00 | cum |  | 2500.00 | 25000.00 | 2800.00 | 28000.00 | 3300.00 | 33000.00 | 25000.00 | Sunny Rana
17.00 | Removing existing drain structural steel covers manually or by mechanical means without dismembering, handling and stacking the removed covers within 50 metres lead, and after completion of repair works, lifting, placing and reinstating the structural steel drain covers in their original position, complete in all respects as directed by the Engineer-in-Charge. | 2000.00 | kg |  | 40.00 | 80000.00 | 2.00 | 4000.00 | 25.00 | 50000.00 | 4000.00 | GANESH DUTT
18.00 | Providing and laying 60 mm thick faciory made cement concrete interlocking paver block of M -30 grade made by block making machine with strong vibratory compaction, of approved size, design & shape, laid in required colour and pattern over and including 50 mm thick compacted bed of coarse sand, filling the joints with line sand etc. all complete as per the direction of Engineer-in-charge. | 20.00 | sqm |  | 1400.00 | 28000.00 | 970.00 | 19400.00 | 950.00 | 19000.00 | 19000.00 | Ravinder Kumar
19.00 | Taking out existing CC interlocking paver blocks from footpath/ central verge, including removal of rubbish etc., disposal of unserviceable material to the dumping ground, for which payment shall be made separately and stacking of serviceable material within all lead as per direction of Engineer-in-Charge. | 70.00 | sqm |  | 150.00 | 10500.00 | 125.00 | 8750.00 | 130.00 | 9100.00 | 8750.00 | GANESH DUTT
20.00 | Laying old cement cocrete interlocking paver blocks of any design/ shape laid in required line, level, curvature, colour and pattern over and including 50 mm thick compacted bed of coarse sand, filling the joints with fine sand etc. all complete as per the direction of Engineer-in-charge. (Old CC paver blocks shall be supplied by the department free of cost) as per entire satisfaction and direction of Engineer-in-charge including carriage of material in all leads and lifts. | 70.00 | sqm |  | 380.00 | 26600.00 | 350.00 | 24500.00 | 400.00 | 28000.00 | 24500.00 | GANESH DUTT
21.00 | Supplying & back filling with well graded stone boulders of size 150 mm to 300 mm behind retaining wall complete as per the directions of the Engineer-in-charge. (Note :- 30% deductions in measurements shall be made for voids) as per entire satisfaction and direction of Engineer-in-charge including carriage of material in all leads and lifts. | 50.00 | cum |  | 1150.00 | 57500.00 | 2100.00 | 105000.00 | 2150.00 | 107500.00 | 57500.00 | Sunny Rana
22.00 | Providing and fixing 110mm dia Unplasticized rigid PVC pipe of required size for weep holes in plum concrete walls including cutting,placing and fixing in required slope all complete as per entire satisfaction and direction of Engineer -in-charge including carriage of material within all lead and lift. | 30.00 | meter |  | 280.00 | 8400.00 | 180.00 | 5400.00 | 200.00 | 6000.00 | 5400.00 | GANESH DUTT
23.00 | Providing and laying cement concrete 1:5:10 (1 cement : 5 coarse sand : 10 graded stone aggregate 40 mm nominal size) up to haunches of S.W. pipes including bed concrete as per standard design : a) 300 mm diameter S.W. pipe as per entire satisfaction and direction of Engineer-in-charge including carriage of material in all leads and lifts. | 30.00 | metre |  | 800.00 | 24000.00 | 1000.00 | 30000.00 | 1170.00 | 35100.00 | 24000.00 | Sunny Rana
24.00 | Providing and laying non-pressure NP2 class (light duty) R.C.C. pipes with collars jointed with stiff mixture of cement mortar in the proportion of 1:2 (1 cement : 2 fine sand) including testing of joints etc. complete : a) 300 mm dia. R.C.C. pipe as per entire satisfaction and direction of Engineer-in-charge including carriage of material in all leads and lifts. | 30.00 | metre |  | 1200.00 | 36000.00 | 810.00 | 24300.00 | 990.00 | 29700.00 | 24300.00 | GANESH DUTT
25.00 | Constructing brick masonry manhole in cement mortar 1:4 ( 1 cement : 4 coarse sand ) with R.C.C. top slab with 1:1.5:3 mix (1 cement : 1.5 coarse sand (zone-III) : 3 graded stone aggregate 20 mm nominal size),foundation concrete 1:4:8 mix (1 cement : 4 coarse sand (zone-III) : 8 graded stone aggregate 40 mm nominal size), inside plastering 12 mm thick with cement mortar 1:3 (1 cement : 3 coarse sand) finished with floating coat of neat cement and making channels in cement concrete 1:2:4 (1 cement : 2 coarse sand : 4 graded stone aggregate 20 mm nominal size) finished with a floating coat of neat cement complete as per standard design : a) Inside size 90x80 cm and 45 cm deep including C.I. cover with frame (light duty) 455x610 mm internal dimensions, total weight of cover and frame to be not less than 38 kg (weight of cover 23 kg and weight of frame 15 kg) : i) With common burnt clay F.P.S. (non modular) bricks of class designation 7.5 as per entire satisfaction and direction of Engineer-in-charge including carriage of material in all leads and lifts. | 2.00 | each |  | 16000.00 | 32000.00 | 10000.00 | 20000.00 | 11000.00 | 22000.00 | 20000.00 | GANESH DUTT
26.00 | Extra for depth for manholes : a) Size 90x80 cm i) With common burnt clay F.P.S. (non modular) bricks of class designation 7.5 as per entire satisfaction and direction of Engineer-in-charge including carriage of material in all leads and lifts. | 1.00 | metre |  | 3000.00 | 3000.00 | 8000.00 | 8000.00 | 8000.00 | 8000.00 | 3000.00 | Sunny Rana
27.00 | Dismantling of manhole including R.C.C. top slab, C.I. cover with frame,including stacking of useful materials near the site and disposal of unserviceable materials within 50 m lead as per direction of Engineer-in-charge: a) Rectangular manhole 90x80 cm and 45 cm deep as per entire satisfaction and direction of Engineer-in-charge including carriage of material in all leads and lifts. | 1.00 | each |  | 1000.00 | 1000.00 | 2400.00 | 2400.00 | 2000.00 | 2000.00 | 1000.00 | Sunny Rana
28.00 | Extra for depth of manholes dismantled : a) Rectangular manhole 90x80 cm and beyond 45 cm depth as per entire satisfaction and direction of Engineer-in-charge including carriage of material in all leads and lifts. | 1.00 | metre |  | 500.00 | 500.00 | 1800.00 | 1800.00 | 2000.00 | 2000.00 | 500.00 | Sunny Rana
29.00 | Providing and fixing on wall face unplasticised Rigid PVC rain water pipes conforming to IS : 13592 Type A, including jointing with seal ring conforming to IS : 5382, leaving 10 mm gap for thermal expansion, (i) Single socketed pipes. 160 mm diameter as per entire satisfaction and direction of Engineer-in-charge including carriage of material in all leads and lifts. | 12.00 | metre |  | 700.00 | 8400.00 | 800.00 | 9600.00 | 800.00 | 9600.00 | 8400.00 | Sunny Rana
30.00 | Providing and fixing on wall face unplasticised - PVC moulded fittings/ accessories for unplasticised Rigid PVC rain water pipes conforming to IS : 13592 Type A, including jointing with seal ring conforming to IS : 5382, leaving 10 mm gap for thermal expansion. 160mm bend as per entire satisfaction and direction of Engineer-in-charge including carriage of material in all leads and lifts. | 4.00 | each |  | 260.00 | 1040.00 | 500.00 | 2000.00 | 500.00 | 2000.00 | 1040.00 | Sunny Rana
31.00 | Providing and fixing unplasticised -PVC pipe clips of approved design to unplasticised - PVC rain water pipes by means of 50x50x50 mm hard wood plugs, screwed with M.S. screws of required length, including cutting brick work and fixing in cement mortar 1:4 (1 cement : 4 coarse sand) and making good the wall etc. complete.160 mm as per entire satisfaction and direction of Engineer-in-charge including carriage of material in all leads and lifts. | 3.00 | each |  | 100.00 | 300.00 | 500.00 | 1500.00 | 500.00 | 1500.00 | 300.00 | Sunny Rana
32.00 | Supplying and fixing C.I. cover with frame for manholes :455x610 mm internal dimensions,C.I. cover with frame (light duty):total weight of cover and frame to be not less than 38 kg (weight of cover 23 kg and weight of frame 15 kg) as per entire satisfaction and direction of Engineer-in-charge including carriage of material in all leads and lifts. | 4.00 | each |  | 3500.00 | 14000.00 | 2800.00 | 11200.00 | 3500.00 | 14000.00 | 11200.00 | GANESH DUTT
33.00 | Supplying and fixing C.I. cover with frame of 300 x 300 mm size (inside) the weight of cover to be not less than 4.50 kg and frame to be not less than 2.70 kg as per standard design: as per entire satisfaction and direction of Engineer-in-charge including carriage of material in all leads and lifts. | 2.00 | each |  | 2500.00 | 5000.00 | 900.00 | 1800.00 | 900.00 | 1800.00 | 1800.00 | Ravinder Kumar, GANESH DUTT
34.00 | Deduction towards value of scrap steel recovered from dismantling works including collection, segregation, stacking, loading etc. as per entire satisfaction and direction of Engineer-in-charge including carriage of material in all leads and lifts. | 200.00 | MT |  | 9.50 | -1900.00 | 24.00 | -4800.00 | 300.00 | -60000.00 | -60000.00 | Ravinder Kumar
| Total in Figures |  |  |  |  | 672880.00 |  | 709872.00 |  | 752050.00
Lowest Amount Quoted BY: Sunny Rana(672880.00)

## BOQ Summary
BOQ Summary Details Tender Title: Rectification of localized Settlement and Restoration of Affected Drain, Plinth Protection and Paver Blocks near C-41 Block at South Campus, IIT Mandi Tender ID: 2026_IITMD_925856_1
Sheet Name | Sl.No | Bidder Name | Amount | Bid Rank
BoQ1 | 1 | Sunny Rana (BID ID -3487417) | 672880.00 | L1
| 2 | GANESH DUTT (BID ID -3487697) | 709872.00 | L2
| 3 | Ravinder Kumar (BID ID -3487194) | 752050.00 | L3