## BoQ1
eProcurement System Government of India Created By: Vikas Chaudhary Created Date/Time: 27-Oct-2026 12:56 PM Tender Title: Renovation works of Bathrooms of B1, B2 and B6 at South Campus of IIT Mandi Tender ID: 2026_IITMD_926819_1
Tender Inviting Authority: Superintending Engineer, IIT Mandi, Kamand Campus, Distt. Mandi (H.P.) Pin 175075
Name of Work: “Renovation works of Bathrooms of B1, B2 and B6 at South Campus of IIT Mandi." Note:- 1. Quoted rate should be inclusive of all applicable taxes including GST (nothing extra shall be payable). 2. All Statutory deduction will be made as per prevailing rates.
Contract No: 01905-267020
SCHEDULE OF WORK / ITEM(S)
Sl.No | Description of Work / Item(s) | No.of Qty | Units | Estimated Rate | Ravinder Kumar (GSTN-NA) BID ID -3487213
[5 empty] | Rate | Amount | L1 Amount | L1 Vendor
1.00 | Demolishing cement concrete manually/ by mechanical means including disposal of material within all lead as per direction of Engineer - in - charge. a) Nominal concrete 1:4:8 or leaner mix (i/c equivalent design mix) as per entire satisfaction and direction of Engineer-in-charge including carriage of material in all leads and lifts. | 32.00 | Cum |  | 1500.00 | 48000.00 | 48000.00 | Ravinder Kumar
2.00 | Dismantling tile work in floors and roofs laid in cement mortar including stacking material within all lead. a) For thickness of tiles 10 mm to 25 mm as per entire satisfaction and direction of Engineer-in-charge including carriage of material in all leads and lifts. | 399.00 | Sqm |  | 60.00 | 23940.00 | 23940.00 | Ravinder Kumar
3.00 | Dismantling of Urinals and WC of all types (C.I./PVC/Vitreous China/Odisha Pan) including stacking of useful materials near the site and disposal of unserviceable materials within all lead as per entire satisfaction and direction of Engineer-in-charge. | 30.00 | Nos. |  | 50.00 | 1500.00 | 1500.00 | Ravinder Kumar
4.00 | Providing and laying in position cement concrete of specified grade excluding the cost of centering and shuttering - All work up to plinth level : a) 1:2:4 (1 cement : 2 coarse sand(zone-III) derived from natural sources : 4 graded stone aggregate 20 mm nominal size derived from natural sources) as per entire satisfaction and direction of Engineer-in-charge including carriage of material in all leads and lifts. | 26.00 | Cum |  | 7200.00 | 187200.00 | 187200.00 | Ravinder Kumar
5.00 | Brick work with common burnt clay machine moulded perforated bricks of class designation 12.5 conforming to IS: 2222 in superstructure above plinth level up to floor five level in cement mortar 1:6 (1 cement : 6 coarse sand) : a) With F.P.S.(non modular) bricks as per entire satisfaction and direction of Engineer-in-charge including carriage of material in all leads and lifts. | 5.00 | Cum |  | 9250.00 | 46250.00 | 46250.00 | Ravinder Kumar
6.00 | Providing and fixing 18 mm thick gang saw cut, mirror polished, premoulded and pre polished, machine cut for kitchen platforms, vanity counters, window sills, facias and similar locations of required size,approved shade, colour and texture laid over 20 mm thick base cement mortar 1:4 (1 cement : 4 coarse sand), joints treated with white cement, mixed with matching pigment, epoxy touch ups, including rubbing, curing, moulding and polishing to edges to give high gloss finish etc. complete at all levels. a) Granite stone slab colour black, Cherry/Ruby red i) Area of slab upto 0.50 sqm as per entire satisfaction and direction of Engineer-in-charge including carriage of material in all leads and lifts. | 6.00 | Sqm |  | 5200.00 | 31200.00 | 31200.00 | Ravinder Kumar
7.00 | Providing edge moulding to 18 mm thick marble stone counters, Vanities etc., including machine polishing to edge to give high gloss finish etc. complete as per design approved by Engineer-in-Charge. a) Granite work as per entire satisfaction and direction of Engineer-in-charge including carriage of material in all leads and lifts. | 23.00 | Metre |  | 495.00 | 11385.00 | 11385.00 | Ravinder Kumar
8.00 | Providing and fixing Ist quality ceramic glazed wall tiles conforming to IS: 15622 (thickness to be specified by the manufacturer), of approved make, in all colours, shades except burgundy, bottle green, black of any size as approved by Engineer-in-Charge, in skirting, risers of steps and dados, over 12 mm thick bed of cement mortar 1:3 (1 cement : 3 coarse sand) and jointing with grey cement slurry @ 3.3kg per sqm, including pointing in white cement mixed with pigment of matching shade complete as per entire satisfaction and direction of Engineer-in-charge including carriage of material in all leads and lifts. | 253.00 | Sqm |  | 1140.00 | 288420.00 | 288420.00 | Ravinder Kumar
9.00 | Providing and laying Ceramic glazed floor tiles of size 300x300 mm(thickness to be specified by the manufacturer), of 1st quality conforming to IS : 15622, of approved make, in all colours, shades, except White, Ivory, Grey, Fume Red Brown, laid on 20 mm thick bed of cement mortar1:4 (1 Cement : 4 Coarse sand), jointing with grey cement slurry @3.3kg/sqm including pointing the joints with white cement and matching pigments etc., complete as per entire satisfaction and direction of Engineer-in-charge including carriage of material in all leads and lifts. | 198.00 | Sqm |  | 1140.00 | 225720.00 | 225720.00 | Ravinder Kumar
10.00 | Providing and fixing on wall face unplasticised Rigid PVC rain water pipes conforming to IS : 13592 Type A, including jointing with seal ring conforming to IS : 5382, leaving 10 mm gap for thermal expansion, (i) Single socketed pipes. a) 110 mm diameter as per entire satisfaction and direction of Engineer-in-charge including carriage of material in all leads and lifts. | 89.00 | Metre |  | 350.00 | 31150.00 | 31150.00 | Ravinder Kumar
11.00 | Providing and fixing on wall face unplasticised - PVC moulded fittings/accessories for unplasticised Rigid PVC rain water pipes conforming to IS 13592 Type A, including jointing with seal ring conforming to IS : 5382, leaving 10 mm gap for thermal expansion. a) Bend 87.5° i) 110 mm bend as per entire satisfaction and direction of Engineer-in-charge including carriage of material in all leads and lifts. | 18.00 | Nos |  | 150.00 | 2700.00 | 2700.00 | Ravinder Kumar
12.00 | Providing and fixing tiled false ceiling of specified materials of size 595x595 mm in true horizontal level, suspended on inter locking metal grid of hot dipped galvanized steel sections ( galvanized @ 120 grams/ sqm, both side inclusive) consisting of main "T" runner with suitably spaced joints to get required length and of size 24x38 mm made from 0.30 mm thick (minimum) sheet, spaced at 1200 mm center to center and cross "T" of size 24x25 mm made of 0.30 mm thick (minimum) sheet, 1200 mm long spaced between main "T" at 600 mm center to center to form a grid of 1200x600 mm and secondary cross "T" of length 600 mm and size 24x25 mm made of 0.30 mm thick (minimum) sheet to be interlocked at middle of the 1200x600 mm panel to form grids of 600x600 mm and wall angle of size 24x24x0.3 mm and laying false ceiling tiles of approved texture in the grid including, required cutting/making, opening for services like diffusers, grills, light fittings, fixtures, smoke detectors etc. Main "T" runners to be suspended from ceiling using GI slotted cleats of size 27 x 37 x 25 x1.6 mm fixed to ceiling with 12.5 mm dia and 50 mm long dash fasteners, 4 mm GI adjustable rods with galvanised butterfly level clips of size 85 x 30 x 0.8 mm spaced at 1200 mm center to center along main T, bottom exposed width of 24 mm of all T-sections shall be pre-painted with polyester paint, all complete for all heights as per specifications, drawings and as directed by Engineer-in-charge. a) GI Metal Ceiling Lay in plain Tegular edge Global white color tiles of size 595x595 mm, and 0.5 mm thick with 8 mm drop; made of G I sheet having galvanizing of 100 gms/sqm (both sides inclusive) and electro statically polyester powder coated of thickness 60 microns (minimum), including factory painted after bending as per entire satisfaction and direction of Engineer-in-charge including carriage of material in all leads and lifts. | 113.00 | Sqm |  | 1790.00 | 202270.00 | 202270.00 | Ravinder Kumar
13.00 | Wall painting with acrylic emulsion paint, having VOC (Volatile Organic Compound) content less than 50 grams/ litre, of approved brand and manufacture, including applying additional coats wherever required, to achieve even shade and colour. a) Two coats as per entire satisfaction and direction of Engineer-in-charge including carriage of material in all leads and lifts. | 135.00 | Sqm |  | 130.00 | 17550.00 | 17550.00 | Ravinder Kumar
14.00 | Painting with synthetic enamel paint of approved brand and manufacture of required colour to give an even shade : a) One or more coats on old work as per entire satisfaction and direction of Engineer-in-charge including carriage of material in all leads and lifts. | 71.00 | Sqm |  | 101.00 | 7171.00 | 7171.00 | Ravinder Kumar
15.00 | Providing and fixing water closet squatting pan (Indian type W.C.pan ) with 100 mm sand cast Iron P or S trap, 10 litre low level white P.V.C. flushing cistern, including flush pipe, with manually controlled device (handle lever) conforming to IS : 7231, with all fittings and fixtures complete, including cutting and making good the walls and floors wherever required: a) White Vitreous china Orissa pattern W.C. pan of size 580x440 mm with integral type foot rests as per entire satisfaction and direction of Engineer-in-charge including carriage of material in all leads and lifts. | 2.00 | Nos. |  | 6500.00 | 13000.00 | 13000.00 | Ravinder Kumar
16.00 | Providing and fixing white vitreous china pedestal type water closet (European type W.C. pan) with seat and lid, 10 litre low level white P.V.C. flushing cistern, including flush pipe, with manually controlled device (handle lever), conforming to IS : 7231, with all fittings andfixtures complete, including cutting and making good the walls and floors wherever required : a) W.C. pan with ISI marked white solid plastic seat and lid as per entire satisfaction and direction of Engineer-in-charge including carriage of material in all leads and lifts. | 4.00 | Nos. |  | 6100.00 | 24400.00 | 24400.00 | Ravinder Kumar
17.00 | Providing and fixing wash basin with C.I. brackets, 15 mm C.P. brass pillar taps, 32 mm C.P. brass waste of standard pattern, including painting of fittings and brackets, cutting and making good the walls wherever require: a) White Vitreous China Wash basin size 630x450 mm with a pair of 15 mm C.P. brass pillar taps as per entire satisfaction and direction of Engineer-in-charge including carriage of material in all leads and lifts. | 27.00 | Nos. |  | 2500.00 | 67500.00 | 67500.00 | Ravinder Kumar
18.00 | Providing and fixing C.P. brass 100 x 100 mm square shower with shower 300mm long arm complete as directed as per entire satisfaction and direction of Engineer-in-charge including carriage of material in all leads and lifts. | 2.00 | Nos. |  | 710.00 | 1420.00 | 1420.00 | Ravinder Kumar
19.00 | Providing and fixing P.V.C. low level flushing cistern with manually controlled device (handle lever) conforming to IS : 7231, with all fittings and fixtures complete. a) 10 litre capacity – White as per entire satisfaction and direction of Engineer-in-charge including carriage of material in all leads and lifts. | 6.00 | Nos. |  | 1090.00 | 6540.00 | 6540.00 | Ravinder Kumar
20.00 | Providing and fixing P.V.C. waste pipe for sink or wash basin including P.V.C. waste fittings complete. a) Semi rigid pipe i) 40 mm dia as per entire satisfaction and direction of Engineer-in-charge including carriage of material in all leads and lifts. | 47.00 | Nos. |  | 105.00 | 4935.00 | 4935.00 | Ravinder Kumar
21.00 | Providing and fixing Chlorinated Polyvinyl Chloride (CPVC) pipes, having thermal stability for hot & cold water supply, including all CPVC plain & brass threaded fittings, i/c fixing the pipe with clamps at 1.00 m spacing. This includes jointing of pipes & fittings with one step CPVC solvent cement and the cost of cutting chases and making good the same including testing of joints complete as per direction of Engineer in Charge. :Concealed work, including cutting chases and making good the walls etc. a) 20 mm nominal outer dia. Pipes as per entire satisfaction and direction of Engineer-in-charge including carriage of material in all leads and lifts. | 107.00 | Metre |  | 500.00 | 53500.00 | 53500.00 | Ravinder Kumar
22.00 | Providing and fixing C.P. brass angle valve for basin mixer and geyser points of approved quality conforming to IS:8931 : a) 15mm nominal bore as per entire satisfaction and direction of Engineer-in-charge including carriage of material in all leads and lifts. | 20.00 | Nos. |  | 600.00 | 12000.00 | 12000.00 | Ravinder Kumar
23.00 | Supplying and Fixing of EWC Plastic Seat & Cover for water closet fitting as the same size of the WC with chromium plated brass hinges and rubber buffers all complete as per specification including cost of material, loading & unloading at site, transportation charges, screws, consumables etc all complete as per entire satisfaction and direction of Engineer-in-charge including carriage of material in all leads and lifts. | 11.00 | Nos. |  | 1110.00 | 12210.00 | 12210.00 | Ravinder Kumar
24.00 | Providing and fixing of Water proofing treatment of washroom as per the following specifications: (including all lead and lift) a. Cleaning the surface and making it free from all loose particles and dust. b. Making inverse coving on all junctions using CRACK X, a joint/ crack filler material. c. Applying 1st coat using INDOSIT WP 1001 SBR Latex polymer modified coating, by mixing 1 part of polymer with 1.5-2 parts of cement, and applying the mixed slurry with brush / roller. d. Applying 2nd coat using INDOSIT WP 1003 two component cement modified coating system, and applying the mixed slurry with brush / roller. e. Applying 3rd coat using INDOSIT WP 1003 two component cement modified coating system, and applying the mixed slurry with brush / roller. (Minimum warranty period of the work will be 05 Years form the date of completion of work) (The cement use in the grouting work shall be in the scope of the contractor no extra payment for cement may be done) as per entire satisfaction and direction of Engineer-in-charge including carriage of material in all leads and lifts. | 146.00 | Sqm |  | 701.00 | 102346.00 | 102346.00 | Ravinder Kumar
25.00 | Providing and fixing wall-hung vitreous china Capriana Urinal of size 375x390x590mm (Make: CERA,) in white finish, complete with internal spreader, heavy-duty wall-mounting brackets, chrome-plated waste coupling, inlet pipe connection, and suitable waste trap connected to the drain line, including all necessary fixings, silicone sealant, jointing, hydraulic testing, and making good the surrounding wall surfaces, rendered fully functional as per manufacturer instructions and as per entire satisfaction and direction of Engineer-in-charge including carriage of material in all leads and lifts. | 20.00 | Nos. |  | 7200.00 | 144000.00 | 144000.00 | Ravinder Kumar
26.00 | Providing and fixing CP brass head health facuit of the approved brands for the WC including the flexible hose of 1 m complete fixing as per the direction of the Engineer in charge Providing and Fixing of P trap of Dia 110mm as per entire satisfaction and direction of Engineer-in-charge including carriage of material in all leads and lifts. | 12.00 | Nos. |  | 960.00 | 11520.00 | 11520.00 | Ravinder Kumar
27.00 | Deduct for removed urinals of any size. Taken away from IIT campus as directed by Engineer in charge. These item to be deducted for the replacement of new items and obtaining gate pass from the Engineer in charge as directed as per entire satisfaction and direction of Engineer-in-charge including carriage of material in all leads and lifts. | 20.00 | Nos. |  | 400.00 | -8000.00 | -8000.00 | Ravinder Kumar
28.00 | Deduct for removed Counter washbasins of any size. Taken away from IIT campus as directed by Engineer in charge. These item to be deducted for the replacement of new items and obtaining gate pass from the Engineer in charge as directed including carriage of material in all leads and lifts. | 27.00 | Nos. |  | 350.00 | -9450.00 | -9450.00 | Ravinder Kumar
29.00 | Supplying and fixing wall-hung straight urinal division plate made of 10 mm thick toughened glass with protective ASUA coating, complete with heavy-duty brass/metal brackets and connectors in Chrome finish, fixed securely to the wall as per manufacturer specifications and architect drawings as per entire satisfaction and direction of Engineer-in-charge including carriage of material in all leads and lifts. | 12.00 | Nos. |  | 3500.00 | 42000.00 | 42000.00 | Ravinder Kumar
30.00 | Deduct for removed PVC Pipe of any size. Taken away from IIT campus as directed by Engineer in charge. These item to be deducted for the replacement of new items and obtaining gate pass from the Engineer in charge as directed as per entire satisfaction and direction of Engineer-in-charge including carriage of material in all leads and lifts. | 60.00 | Metre |  | 50.00 | -3000.00 | -3000.00 | Ravinder Kumar
31.00 | Supplying and fixing new wash basin mixer (hot & Cold) make of reputed brands made with CP brass materials including cost of thread, white metal putty etc complete. (15 / 20mm dia) as per entire satisfaction and direction of Engineer-in-charge including carriage of material in all leads and lifts. | 5.00 | Nos. |  | 3500.00 | 17500.00 | 17500.00 | Ravinder Kumar
32.00 | Providing and executing non-invasive anti-termite treatment for hostel bathrooms as a single integrated item, without any structural drilling through tiles or concrete floors, through comprehensive surface application that includes thoroughly spraying, drenching, or brushing exposed timber door frames, wooden fixtures, and accessible damp wall-floor junctions with an approved chemical termiticide solution (such as Chlorpyrifos 20% EC or Imidacloprid 30.5% SC) using low-pressure sprayers at specified coverage rates, fully inclusive of all necessary labour, protective equipment, and chemical materials to establish an effective chemical barrier against termite ingress in high-moisture wet areas as per entire satisfaction and direction of Engineer-in-charge including carriage of material in all leads and lifts. | 73.00 | Sqm |  | 60.00 | 4380.00 | 4380.00 | Ravinder Kumar
| Total in Figures |  |  |  |  | 1621257.00
Lowest Amount Quoted BY: Ravinder Kumar(1621257.00)

## BOQ Summary
BOQ Summary Details Tender Title: Renovation works of Bathrooms of B1, B2 and B6 at South Campus of IIT Mandi Tender ID: 2026_IITMD_926819_1
Sheet Name | Sl.No | Bidder Name | Amount | Bid Rank
BoQ1 | 1 | Ravinder Kumar (BID ID -3487213) | 1621257.00 | L1