## BoQ1
eProcurement System Government of India Created By: Ishani Priyadarshini Created Date/Time: 08-Oct-2026 11:23 AM Tender Title: Providing and Fixing of New Security Cabin and Installation of Stainless Steel Gate at Nalanda Hostel, IIT Delhi Tender ID: 2026_IIT_927192_1
Tender Inviting Authority: INDIAN INSTITUTE OF TECHNOLOGY DELHI, HAUZ KHAS NEW DELHI - 110016.
Name of Work: Providing & Fixing of New Security Cabin and Installation of Stainless Steel Gate at Nalanda Hostel, IIT Delhi. Sub-Head:- Civil Works.
Contract No: IITD WORKS (SP-5407) 2026
SCHEDULE OF WORK / ITEM(S)
Sl.No | Description of Work / Item(s) | No.of Qty | Units | Estimated Rate | BASU DEV ROUT SANITATION (GSTN-07AALPR0349A2ZW) BID ID -3484229 |  | S K Builders (GSTN-NA) BID ID -3485271 |  | MOHD ANASH (GSTN-NA) BID ID -3485540
[5 empty] | Rate | Amount | Rate | Amount | Rate | Amount | L1 Amount | L1 Vendor
1.00 | 1) EARTH WORK
2.00 | 1.1) Earth work in surface excavation not exceeding 30 cm in depth but exceeding 1.5 m in width as well as 10 sqm on plan including getting out and disposal of excavated earth upto 50 m and lift upto 1.5 m, as directed by Engineer-in- Charge:
3.00 | 1.1.1) All kinds of soil | 13.00 | Sqm | 0.00 | 120.00 | 1560.00 | 750.00 | 9750.00 | 100.00 | 1300.00 | 1300.00 | MOHD ANASH
4.00 | 2) CEMENT CONCRETE
5.00 | 2.1) Providing and laying in position cement concrete of specified grade excluding the cost of centering and shuttering - All work up to plinth level :
6.00 | 2.1.1) 1:3:6 (1 Cement : 3 coarse sand (zone-III) derived from natural sources : 6 graded stone aggregate 20 mm nominal size derived from natural sources) | 2.00 | Cum | 0.00 | 6000.00 | 12000.00 | 8500.00 | 17000.00 | 6000.00 | 12000.00 | 12000.00 | BASU DEV ROUT SANITATION, MOHD ANASH
7.00 | 3) MASONRY WORK
8.00 | 3.1) Brick work with common burnt clay modular bricks of class designation 7.5 in foundation and plinth in:
9.00 | 3.1.1) Cement mortar 1:4 (1 cement : 4 coarse sand) | 4.00 | Cum | 0.00 | 8000.00 | 32000.00 | 8900.00 | 35600.00 | 6800.00 | 27200.00 | 27200.00 | MOHD ANASH
10.00 | 4) WOOD AND P.V.C. WORK
11.00 | 4.1) Providing and fixing aluminium tower bolts, ISI marked, anodised (anodic coating not less than grade AC 10 as per IS : 1868 ) transparent or dyed to required colour or shade, with necessary screws etc. complete :
12.00 | 4.1.1) 200x10 mm | 1.00 | Each | 0.00 | 160.00 | 160.00 | 250.00 | 250.00 | 100.00 | 100.00 | 100.00 | MOHD ANASH
13.00 | 4.2) Providing and fixing bright /matt finished Stainless Steel handles of approved quality & make with necessary screws etc all complete.
14.00 | 4.2.1) 100mm | 2.00 | Each | 0.00 | 170.00 | 340.00 | 110.00 | 220.00 | 150.00 | 300.00 | 220.00 | S K Builders
15.00 | 4.3) Providing and fixing ISI marked oxidised M.S. sliding door bolts with nuts and screws etc. complete : (copper oxidized as per IS: 1378)
16.00 | 4.3.1) 250x16 mm | 2.00 | Each | 0.00 | 360.00 | 720.00 | 300.00 | 600.00 | 150.00 | 300.00 | 300.00 | MOHD ANASH
17.00 | 5) STEEL WORK
18.00 | 5.1) Steel work welded in built up sections/ framed work, including cutting, hoisting, fixing in position and applying a priming coat of approved steel primer using structural steel etc. as required.
19.00 | 5.1.1) In gratings, frames, guard bar, ladder, railings, brackets, gates and similar works | 4450.00 | Kg. | 0.00 | 110.00 | 489500.00 | 110.00 | 489500.00 | 105.00 | 467250.00 | 467250.00 | MOHD ANASH
20.00 | 5.2) Steel work in built up tubular (round, square or rectangular hollow tubesetc.) trusses etc., including cutting, hoisting, fixing in position and applying a priming coat of approved steel primer, including welding and bolted with special shaped washers etc. complete.
21.00 | 5.2.1) Hot finished welded type tubes | 580.00 | Kg. | 0.00 | 120.00 | 69600.00 | 120.00 | 69600.00 | 115.00 | 66700.00 | 66700.00 | MOHD ANASH
22.00 | 5.3) Providing and fixing stainless steel ( Grade 304) railing made of Hollow tubes, channels, plates etc., including welding, grinding, buffing, polishing and making curvature (wherever required) and fitting the same with necessary stainless steel nuts and bolts complete, i/c fixing the railing with necessary accessories & stainless steel dash fasteners , stainless steel bolts etc., of required size, on the top of the floor or the side of waist slab with suitable arrangement as per approval of Engineer-in-charge, (for payment purpose only weight of stainless steel members shall be considered excluding fixing accessories such as nuts, bolts, fasteners etc.). | 1190.00 | Kg. | 0.00 | 530.00 | 630700.00 | 490.00 | 583100.00 | 600.00 | 714000.00 | 583100.00 | S K Builders
23.00 | 6) DEMOLISHING /DISMANTLING WORK
24.00 | 6.1) Demolishing cement concrete manually/ by mechanical means including disposal of material within 50 metres lead as per direction of Engineer - in - charge.
25.00 | 6.1.1) Nominal concrete 1:3:6 or richer mix (including equivalent design mix) | 2.00 | Cum | 0.00 | 1000.00 | 2000.00 | 500.00 | 1000.00 | 15000.00 | 30000.00 | 1000.00 | S K Builders
26.00 | 6.2) Taking out existing CC interlocking paver blocks from footpath/ central verge, including removal of rubbish etc., disposal of unserviceable material to the dumping ground, for which payment shall be made separately and stacking of serviceable material within 50 metre lead as per direction of Engineer-in-Charge. | 13.00 | Sqm | 0.00 | 130.00 | 1690.00 | 150.00 | 1950.00 | 100.00 | 1300.00 | 1300.00 | MOHD ANASH
27.00 | 7) Providing and fixing aluminium work for doors, windows, ventilators and partitions with extruded built up standard tubular sections/appropriate Z sections and other sections of approved make conforming to IS: 733 and IS: 1285, fixing with dash fasteners of required dia and size, including necessary filling up the gaps at junctions, i.e. at top, bottom and sides with required EPDM rubber/ neoprene gasket etc. Aluminium sections shall be smooth, rust free,straight, mitred and jointed mechanically wherever required including cleat angle, Aluminium snap beading for glazing / paneling, C.P. brass / stainless steel screws, all complete as per architectural drawings and the directions of Engineer-in-charge. (Glazing, paneling and dash fasteners to be paid for separately) :
28.00 | 7.1) For fixed portion
29.00 | 7.1.1) Powder coated aluminium (minimum thickness of powder coating 50 micron) | 42.00 | Kg. | 0.00 | 550.00 | 23100.00 | 510.00 | 21420.00 | 600.00 | 25200.00 | 21420.00 | S K Builders
30.00 | 7.2) For shutters of doors, windows & ventilators including providing and fixing hinges/ pivots and making provision for fixing of fittings wherever required including the cost of EPDM rubber / neoprene gasket required (Fittings shall be paid for separately)
31.00 | 7.2.1) Powder coated aluminium (minimum thickness of powder coating 50 micron) | 41.00 | Kg. | 0.00 | 600.00 | 24600.00 | 520.00 | 21320.00 | 650.00 | 26650.00 | 21320.00 | S K Builders
32.00 | 7.3) Providing and fixing glazing in aluminium door, window, ventilator shutters and partitions etc. with EPDM rubber / neoprene gasket etc. complete as per the architectural drawings and the directions of engineer-in-charge . (Cost of aluminium snap beading shall be paid in basic item):
33.00 | 7.3.1) With float glass panes of 5 mm thickness (weight not less than 12.50 kg/sqm) | 4.00 | Sqm | 0.00 | 1600.00 | 6400.00 | 990.00 | 3960.00 | 1000.00 | 4000.00 | 3960.00 | S K Builders
34.00 | 8) 15 mm cement plaster on the rough side of single or half brick wall of mix :
35.00 | 8.1) 1:4 (1 cement: 4 fine sand) | 17.00 | Sqm | 0.00 | 350.00 | 5950.00 | 350.00 | 5950.00 | 250.00 | 4250.00 | 4250.00 | MOHD ANASH
36.00 | 8.2) Providing and applying white cement based putty of average thickness 1 mm, of approved brand and manufacturer, over the plastered wall surface to prepare the surface even and smooth complete. | 42.00 | Sqm | 0.00 | 100.00 | 4200.00 | 85.00 | 3570.00 | 60.00 | 2520.00 | 2520.00 | MOHD ANASH
37.00 | 8.3) Distempering with 1st quality acrylic distemper (ready mixed ) having VOC (Volatile Organic Compound ) content less than 50 grams/ litre, of approved brand and manufacture, including applying additional coats wherever required, to achieve even shade and colour.
38.00 | 8.3.1) Old work (one or more coats) | 54.00 | Sqm | 0.00 | 60.00 | 3240.00 | 52.00 | 2808.00 | 60.00 | 3240.00 | 2808.00 | S K Builders
39.00 | 8.4) Painting with synthetic enamel paint of approved brand and manufacture to give an even shade :
40.00 | 8.4.1) Two or more coats on new work | 850.00 | Sqm | 0.00 | 120.00 | 102000.00 | 67.00 | 56950.00 | 70.00 | 59500.00 | 56950.00 | S K Builders
41.00 | 9) Repairs to plaster of thickness 12 mm to 20 mm in patches of area 2.5 sq.meters and under, including cutting the patch in proper shape, raking out joints and preparing and plastering the surface of the walls complete, including disposal of rubbish to the dumping ground, all complete as per direction of Engineer-in-Charge.
42.00 | 9.1) With cement mortar 1:4 (1cement: 4 coarse sand) | 25.00 | Sqm | 0.00 | 400.00 | 10000.00 | 375.00 | 9375.00 | 300.00 | 7500.00 | 7500.00 | MOHD ANASH
43.00 | 10) Providing and laying 75 mm thick compacted bed of dry brick aggregate of 40 mm thick nominal size including spreading, well ramming, consolidating and grouting with jamuna sand, including finishing smooth etc. complete as per direction of Engineer-in-charge | 6.00 | Sqm | 0.00 | 378.00 | 2268.00 | 550.00 | 3300.00 | 450.00 | 2700.00 | 2268.00 | BASU DEV ROUT SANITATION
44.00 | 11) Providing and fixing of customized 50mm thick PPGI Puff panel for wall (Sandwiched with high density polyuretharene foam in berween two pre painted galvanised iron sheet panel made of 0.50mm thick JSW sheet 40+/- 2kg/cubic meter density as per Manufacturer specifications) and fixing door of size 0.9x2.10 mtr with the same material as of wall including all fittings & fixtures for locking arrangement and including making provision for opening for doors, windows, ventilators, electrical conduits, switch boards etc and cutting to size and shape wherever required complete in all respect at all level including loading unloading and cost of frame structure support of wall etc. as per direction of Engineer- In- Charge. (Note: Rates are inclusive of GST. all taxes & cartage etc. and the payment shall be made based on the actual exposed finish area (one side only) of the panel with reduction of opening of door/window/ventilator)
45.00 | 11.1) 50mm thick PPGI Puff panel for wall | 25.82 | Sqm | 0.00 | 2700.00 | 69714.00 | 2950.00 | 76169.00 | 3000.00 | 77460.00 | 69714.00 | BASU DEV ROUT SANITATION
46.00 | 11.2) Providing and fixing customized 40/63mm thick corrugated PPGI Puff panel for roof (Sandwiched with high density polyuretharene foam in between two pre painted galvanised iron sheet panel made of 0.50mm thick JSW sheet 40+/- 2kg/cubic meter density as per Manufacturer specifications) with proper roof slope including necessary fittings & fixtures and cutting to size and shape wherever required complete in all respect at all level including loading unloading and cost of frame structue support of roof purlins, rafters and trusses etc. as per direction of Engineer-In-Charge. ( Note: Rates are inclusive of GST. all taxes & cartage etc and the payment shall be made based on the actual exposed finish area (one side only) of the panel.)
47.00 | 11.2.1) 40/63mm thick corrugated PPGI Puff panel for roof | 12.60 | Sqm | 0.00 | 2600.00 | 32760.00 | 2950.00 | 37170.00 | 3000.00 | 37800.00 | 32760.00 | BASU DEV ROUT SANITATION
48.00 | 11.3) Providing and fixing 18mm thick commercial ply wood sheet (ISI marked) Over frame work of cabin floor and platform including necessary glue and nails etc. complete as per directions of Engineer-in-charge. | 6.00 | Sqm | 0.00 | 2200.00 | 13200.00 | 1925.00 | 11550.00 | 6000.00 | 36000.00 | 11550.00 | S K Builders
49.00 | 11.4) Providing and fixing homogeneous polyvinile chloride sheet/tile of approved colour and shade, in flooring and skirting in approved pattern on a smooth and damp proof base using rubber based adhesive of approved quality and manufacturer like fevicol SR 998 or equivalent including rolling with light wooden roller weighing about 5 kg. all complete as directed by Engineer-in-charge.
50.00 | 11.4.1) 2mm thick Sheet | 6.50 | Sqm | 0.00 | 1600.00 | 10400.00 | 1250.00 | 8125.00 | 5500.00 | 35750.00 | 8125.00 | S K Builders
51.00 | 11.5) Providing & fixing sliding wheel roller set of approved make or equivalent in aluminium sliding window shutters for opening and closing as per direction of Engineer-in-charge. | 8.00 | Per Set | 0.00 | 1200.00 | 9600.00 | 250.00 | 2000.00 | 1000.00 | 8000.00 | 2000.00 | S K Builders
52.00 | 11.6) Providing & fixing crescent lock of approved make or equivalent in aluminium sliding window shutters for opening and closing as per direction of Engineer-in-charge. | 6.00 | Per Set | 0.00 | 2500.00 | 15000.00 | 400.00 | 2400.00 | 1500.00 | 9000.00 | 2400.00 | S K Builders
| Total in Figures |  |  |  |  | 1572702.00 |  | 1474637.00 |  | 1660020.00
Lowest Amount Quoted BY: S K Builders(1474637.00)

## BOQ Summary
BOQ Summary Details Tender Title: Providing and Fixing of New Security Cabin and Installation of Stainless Steel Gate at Nalanda Hostel, IIT Delhi Tender ID: 2026_IIT_927192_1
Sheet Name | Sl.No | Bidder Name | Amount | Bid Rank
BoQ1 | 1 | S K Builders (BID ID -3485271) | 1474637.00 | L1
| 2 | BASU DEV ROUT SANITATION (BID ID -3484229) | 1572702.00 | L2
| 3 | MOHD ANASH (BID ID -3485540) | 1660020.00 | L3