## BoQ1
eProcurement System Government of India Created By: Ratnesh Mishra Created Date/Time: 17-Jul-2026 06:28 PM Tender Title: Repair and Painting Works of Existing Office Building and Boundary wall at IWAI, RO, Patna. Tender ID: 2026_IWAI_913207_1
Tender Inviting Authority: Director, IWAI, Patna
Name of Work: Repair and Painting Works of Existing Office Building and Boudary wall at IWAI, RO, Patna.
Contract No: IWAI/PTN/17(01)/Office Building/2026-27
SCHEDULE OF WORK / ITEM(S)
Sl.No | Description of Work / Item(s) | No.of Qty | Units | Estimated Rate | DURGAWATI ENTERPRISES PRIVATE LIMITED (GSTN-10AAGCD7715E1Z4) BID ID -3434839 |  | VINEET KUMAR (GSTN-10AMCPK0485D1ZQ) BID ID -3434739 |  | Maa Vindhyawasni Enterprises (GSTN-NA) BID ID -3427754
[5 empty] | Rate | Amount | Rate | Amount | Rate | Amount | L1 Amount | L1 Vendor
1.00 | Scaffolding works
1.10 | Providing and fixing double scaffolding system (cup lock type) on the exterior side, up to seven story height made with 40 mm dia M.S. tube 1.5 m centre to centre, horizontal & vertical tubes joining with cup & lock system with M.S. tubes, M.S. tube challies, M.S. clamps and M.S. staircase system in the scaffolding for working platform etc. and maintaining it in a serviceable condition for the required duration as approved and removing it there after. The scaffolding system shall be stiffened with bracings, runners, connection with the building etc wherever required for inspection of work at required locations with essential safety features for the workmen etc. complete as per directions and approval of Engineer-in-charge. The elevational area of the scaffolding shall be measured for payment purpose. The payment will be made once irrespective of duration of scaffolding. | 1517.25 | sqm | 100.00 | 246.00 | 373243.50 | 50.00 | 75862.50 | 98.00 | 148690.50 | 75862.50 | VINEET KUMAR
2.00 | Preparation of painting surfaces
2.10 | Removing white or colour wash by scrapping and sand papering and preparing the surface smooth including necessary repairs to scratches etc. complete (as per direction of EIC) | 5150.00 | sqm | 100.00 | 10.00 | 51500.00 | 20.00 | 103000.00 | 29.00 | 149350.00 | 51500.00 | DURGAWATI ENTERPRISES PRIVATE LIMITED
2.20 | Repairs to plaster of thickness 12 mm to 20 mm in patches of area 2.5 sq.meters and under, including cutting the patch in proper shape, raking out joints and preparing and plastering the surface of the walls complete, including disposal of rubbish to the dumping ground, all complete as per direction of Engineer-in-Charge.With cement mortar 1:4 (1cement: 4 coarse sand) | 228.70 | sqm | 100.00 | 420.00 | 96054.00 | 325.00 | 74327.50 | 536.00 | 122583.20 | 74327.50 | VINEET KUMAR
3.00 | Painting Works
3.10 | Painting of Office Building
3.11 | Finishing walls with Acrylic Smooth exterior paint of required shade : Old work (Two or more coat applied @ 1.67 ltr/ 10 sqm) on existing cement paint surface (as per direction of Engineer-in-Charge.)
3.12 | Total area of Office building including 03 nos. of Guard post Room (Excluding area of windows) | 3219.37 | sqm | 100.00 | 85.00 | 273646.45 | 167.00 | 537634.79 | 90.00 | 289743.30 | 273646.45 | DURGAWATI ENTERPRISES PRIVATE LIMITED
3.20 | Painting of Entry office shed, Reception & Bathroom
3.21 | Painting with silicon & acrylic emulsion based water thinnable sealer of approved brand and manufacture on wet or patchy portion of plastered surfaces : (Two coats) as per direction of EIC. | 1184.90 | sqm | 100.00 | 115.00 | 136263.50 | 167.00 | 197878.30 | 100.00 | 118490.00 | 118490.00 | Maa Vindhyawasni Enterprises
3.30 | Painting of Office windows
3.31 | Painting with aluminium paint of approved brand and manufacture to give an even shade: One or more coats on old work (as per direction of EIC)
3.32 | Total area of office windows | 454.50 | sqm | 100.00 | 72.00 | 32724.00 | 45.00 | 20452.50 | 82.00 | 37269.00 | 20452.50 | VINEET KUMAR
3.40 | Painting of Boundary Wall
3.41 | Finishing walls with water proofing cement paint of required shade : Old work (one or more coats applied @ 2.20 kg/10 sqm) over priming coat of primer applied @ 0.80 litrs/10 sqm complete including cost of Priming coat. Boundary wall (as per direction of Engineer-in-Charge.)
3.42 | Total area of Boundary wall (excluding area of Iron grill & Gate) | 1217.50 | sqm | 100.00 | 84.00 | 102270.00 | 38.00 | 46265.00 | 80.00 | 97400.00 | 46265.00 | VINEET KUMAR
3.50 | Painting of Iron grill & gate
3.51 | Painting with synthetic enamel paint of approved brand and manufacture of required colour to give an even shade : One or more coats on old work (as per direction of EIC) | 301.02 | sqm | 100.00 | 76.00 | 22877.52 | 125.00 | 37627.50 | 96.00 | 28897.92 | 22877.52 | DURGAWATI ENTERPRISES PRIVATE LIMITED
3.60 | Painting of Generator Shed
3.61 | Painting with synthetic enamel paint of approved brand and manufacture of required colour to give an even shade (Hollow pipe) One or more coats on old work (as per direction of EIC) | 22.95 | sqm | 100.00 | 76.00 | 1744.20 | 84.00 | 1927.80 | 98.00 | 2249.10 | 1744.20 | DURGAWATI ENTERPRISES PRIVATE LIMITED
3.62 | Painting (one or more coats) on rain water, soil waste and vent pipes and fittings with synthetic enamel paint of approved brand and manufacture and required colour on old work (as per direction of EIC). 100 mm diameter pipes (8 nos. of 3.65 meter height each) | 29.20 | mtr | 100.00 | 27.00 | 788.40 | 54.00 | 1576.80 | 96.00 | 2803.20 | 788.40 | DURGAWATI ENTERPRISES PRIVATE LIMITED
4.00 | Writing Department Name on Cement Board
4.10 | Painting (one or more coats) with black Japan paint of approved brand and manufacture to give an even shade or as per direction of EIC. | 44.00 | sqm | 100.00 | 79.98 | 3519.12 | 5.00 | 220.00 | 80.00 | 3520.00 | 220.00 | VINEET KUMAR
4.20 | Re-lettering with black Japan paint of approved brand and manufacture or as per direction of EIC. | 1300.00 | per letter per cm heitht | 100.00 | 3.58 | 4654.00 | 4.00 | 5200.00 | 30.00 | 39000.00 | 4654.00 | DURGAWATI ENTERPRISES PRIVATE LIMITED
| Total in Figures |  |  |  |  | 1099284.69 |  | 1101972.69 |  | 1039996.22
Lowest Amount Quoted BY: Maa Vindhyawasni Enterprises(1039996.22)

## BOQ Summary
BOQ Summary Details Tender Title: Repair and Painting Works of Existing Office Building and Boundary wall at IWAI, RO, Patna. Tender ID: 2026_IWAI_913207_1
Sheet Name | Sl.No | Bidder Name | Amount | Bid Rank
BoQ1 | 1 | Maa Vindhyawasni Enterprises (BID ID -3427754) | 1039996.22 | L1
| 2 | DURGAWATI ENTERPRISES PRIVATE LIMITED (BID ID -3434839) | 1099284.69 | L2
| 3 | VINEET KUMAR (BID ID -3434739) | 1101972.69 | L3