## BoQ1
Government eProcurement System Created By: Sibasish Gautam Created Date/Time: 21-Oct-2026 03:10 PM Tender Title: Construction of Stage -Rang Manch at Gram Panchayat Durjanpur Tender ID: 2026_JPL_292991_1
Tender Inviting Authority: JHABUA POWER LIMITED (A JV OF NTPC Ltd.)
Name of Work: Construction of Stage (Rang Manch) at Gram Panchayat Durjanpur
Contract No: JPL-CnM-LT-2026-1200008622
SCHEDULE OF WORK / ITEM(S)
Sl.No | Description of Work / Item(s) | No.of Qty | Units | Estimated Rate | M B CONSTRUCTION (GSTN-NA) BID ID -1079299 |  | mahaveer enterprises (GSTN-NA) BID ID -1079244 |  | V TRADERS (GSTN-NA) BID ID -1079623
[5 empty] | Rate | Amount | Rate | Amount | Rate | Amount | L1 Amount | L1 Vendor
1.00 | Construction of Stage (Rang Manch) at Gram Panchayat Durjanpur
1.01 | Earth work in excavation by mechanical means (Hydraulic excavator)/ manual means over areas (exceeding 30 cm in depth, 1.5 m in width as well as 10 sqm on plan) including getting out and disposal of excavated earth lead upto 50 m and lift upto 1.5 m, as directed by Engineer-in-charge. Hard rock (blasting prohibited) | 30.00 | M3 | 100.00 | 1105.00 | 33150.00 | 860.00 | 25800.00 | 270.00 | 8100.00 | 8100.00 | V TRADERS
1.02 | Filling available excavated earth (excluding rock) in trenches, plinth, sides of foundations etc. in layers not exceeding 20cm in depth, consolidating each deposited layer by ramming and watering, lead up to 50 m and lift upto 1.5 m. | 20.00 | M3 | 100.00 | 151.00 | 3020.00 | 166.00 | 3320.00 | 99.00 | 1980.00 | 1980.00 | V TRADERS
1.03 | Excavating, supplying, stacking and filling of local earth (including royalty) by mechanical transport upto a lead of 5km also including ramming and watering of the earth in layers not exceeding 20 cm in foundation trenches, plinth, sides of foundation etc. complete for all lift. | 20.00 | M3 | 100.00 | 540.00 | 10800.00 | 474.00 | 9480.00 | 330.00 | 6600.00 | 6600.00 | V TRADERS
1.04 | Supplying and filling in plinth with sand under floors, including watering, ramming, consolidating and dressing complete. | 4.00 | M3 | 100.00 | 1637.00 | 6548.00 | 3000.00 | 12000.00 | 1500.00 | 6000.00 | 6000.00 | V TRADERS
1.05 | Providing and laying in position cement concrete of specified grade excluding the cost of centering and shuttering - All work up to plinth level : 1:4:8 (1 Cement : 4 coarse sand (zone-III) : 8 graded stone aggregate 40 mm nominal size) | 6.00 | M3 | 100.00 | 5253.00 | 31518.00 | 4550.00 | 27300.00 | 4200.00 | 25200.00 | 25200.00 | V TRADERS
1.06 | Centering and shuttering including strutting, propping etc. and removal of form work for : Foundations, footings, bases for columns | 20.00 | M2 | 100.00 | 302.00 | 6040.00 | 1000.00 | 20000.00 | 300.00 | 6000.00 | 6000.00 | V TRADERS
1.07 | Providing and laying in position specified grade of reinforced cement concrete, excluding the cost of centering, shuttering, finishing and reinforcement - All work up to plinth level : 1:1.5:3 (1 cement : 1.5 coarse sand (zone-III) derived from natural sources : 3 graded stone aggregate 20 mm nominal size derived from natural sources) | 4.00 | M3 | 100.00 | 6900.00 | 27600.00 | 5400.00 | 21600.00 | 6300.00 | 25200.00 | 21600.00 | mahaveer enterprises
1.08 | Steel reinforcement for R.C.C. work including straightening, cutting, bending, placing in position and binding all complete upto plinth level. Thermo Mechanically Treated bars of grade Fe-500 D or more | 480.00 | KG | 100.00 | 80.00 | 38400.00 | 95.00 | 45600.00 | 72.00 | 34560.00 | 34560.00 | V TRADERS
1.09 | Brick work with common burnt clay F.P.S. (non modular) bricks of class designation 7.5 in foundation and plinth in: Cement mortar 1:6 (1 cement : 6 coarse sand) | 5.00 | M3 | 100.00 | 5500.00 | 27500.00 | 232.00 | 1160.00 | 5100.00 | 25500.00 | 1160.00 | mahaveer enterprises
1.10 | Structural steel work riveted, bolted or welded in built up sections, trusses and framed work, including cutting, hoisting, fixing in position and applying a priming coat of approved steel primer all complete. | 1250.00 | KG | 100.00 | 103.00 | 128750.00 | 135.00 | 168750.00 | 102.00 | 127500.00 | 127500.00 | V TRADERS
1.11 | Cement concrete flooring 1:2:4 (1 cement : 2 coarse sand : 4 graded stone aggregate) finished with a floating coat of neat cement, including cement slurry, but excluding the cost of nosing of steps etc. complete. 40 mm thick with 20 mm nominal size stone aggregate sqm | 40.00 | M2 | 100.00 | 473.00 | 18920.00 | 408.00 | 16320.00 | 360.00 | 14400.00 | 14400.00 | V TRADERS
1.12 | Providing and fixing precoated galvanised iron profile sheets (size, shape and pitch of corrugation as approved by Engineer-in-charge) 0.50 mm (+ 0.05 %) total coated thickness with zinc coating 120 grams per sqm as per IS: 277, in 240 mpa steel grade, 5-7 microns epoxy primer on both side of the sheet and polyester top coat 15-18 microns. Sheet should have protective guard film of 25 microns minimum to avoid scratches during transportation and should be supplied in single length upto 12 metre or as desired by Engineerin- charge. The sheet shall be fixed using self drilling /self tapping screws of size (5.5x 55 mm) with EPDM seal, complete upto any pitch in horizontal/ vertical or curved surfaces, excluding the cost of purlins, rafters and trusses and including cutting to size and shape wherever required. | 55.00 | M2 | 100.00 | 569.00 | 31295.00 | 480.00 | 26400.00 | 570.00 | 31350.00 | 26400.00 | mahaveer enterprises
1.13 | Providing and fixing precoated galvanised steel sheet roofing accessories of total coated thickness 0.50 mm (base metal of minimum 0.45 mm thickness with total coating thickness of 0.05 mm) with Zinc coating 120 gram per sqm as per IS: 277, in 240 mpa steel grade, 5-7 microns epoxy primer on both side of the sheet and polyester top coat 15-18 microns using self drilling/ self tapping screws complete : Ridges plain (500 - 600mm) | 9.00 | M | 100.00 | 410.00 | 3690.00 | 360.00 | 3240.00 | 300.00 | 2700.00 | 2700.00 | V TRADERS
1.14 | 12 mm cement plaster of mix : 1:6 (1 cement: 6 coarse sand) | 25.00 | M2 | 100.00 | 265.00 | 6625.00 | 232.00 | 5800.00 | 150.00 | 3750.00 | 3750.00 | V TRADERS
1.15 | Finishing walls with Acrylic Smooth exterior paint of required shade :New work (Two or more coat applied @ 1.67 ltr/10 sqm over and including priming coat of exterior primer applied @ 2.20 kg/10 sqm) | 25.00 | M2 | 100.00 | 128.00 | 3200.00 | 100.00 | 2500.00 | 180.00 | 4500.00 | 2500.00 | mahaveer enterprises
1.16 | Painting with synthetic enamel paint of approved brand and manufacture to give an even shade : Two or more coats on new work | 300.00 | M2 | 100.00 | 120.00 | 36000.00 | 100.00 | 30000.00 | 90.00 | 27000.00 | 27000.00 | V TRADERS
| Total in Figures |  |  |  |  | 413056.00 |  | 419270.00 |  | 350340.00
Lowest Amount Quoted BY: V TRADERS(350340.00)

## BOQ Summary
BOQ Summary Details Tender Title: Construction of Stage -Rang Manch at Gram Panchayat Durjanpur Tender ID: 2026_JPL_292991_1
Sheet Name | Sl.No | Bidder Name | Amount | Bid Rank
BoQ1 | 1 | V TRADERS (BID ID -1079623) | 350340.00 | L1
| 2 | M B CONSTRUCTION (BID ID -1079299) | 413056.00 | L2
| 3 | mahaveer enterprises (BID ID -1079244) | 419270.00 | L3