## BoQ1
Government eProcurement System Created By: PIJUSH KUMAR BANERJEE Created Date/Time: 08-Oct-2026 03:21 PM Tender Title: SUPPLY OF GARDEN TOOLS AND MACHINERY FOR PARKS IN WARD NO. 146, SOUTH EAST ZONE. Tender ID: 2026_MCD_292045_1
Tender Inviting Authority: Dy. Director (Hort.)/ South East Zone
Name of Work: SUPPLY OF GARDEN TOOLS & MACHINERY FOR PARKS IN WARD NO. 146, SOUTH EAST ZONE.
Contract No: DDH/SEZ/MCD/2026-27/D-129/ NIT No.27 Dated 24.09.2026
SCHEDULE OF WORK / ITEM(S)
Sl.No | Description of Work / Item(s) | No.of Qty | Units | Item Code | aaditya construction (GSTN-NA) BID ID -1073179 |  | archana enterprises (GSTN-NA) BID ID -1073144
[5 empty] | Rate Without Tax | Rate With Tax | Rate Without Tax | Rate With Tax | L1 Rate Without Tax | L1 Bidder Without Tax | L1 Rate With Tax | L1 Bidder With Tax
1.00 | SUPPLY OF GARDEN TOOLS & MACHINERY FOR PARKS IN WARD NO. 146, SOUTH EAST ZONE.
1.01 | Brush Cutter Engine: SINGLE CYLINDER, 2 STROKE, AIRCOOLED ONLY ENGINE DISPLACEMENT: 40.2CC Power Output: 2Kw/2.7HP Max Output shaft speed at cutting attachment: Should be minimum 9000 RPM CARBURETOR: Diaphragm with compensator technology.Fuel Tank Capacity: Minimum 600 ml. WEIGHT( Dry,without cutting attachment & deflector): Should not be more than 7.5 Kg CLUTCH: Centrifugal Type, Clutch Shoe Support base & lining Metal Only. MULTI FUNCTION HANDLE: Should have Acceleration ,ON/off Switch at right handle. BRUSHCUTTER HARNESS: Should be double shoulder harness only. ANTI VIBRATION SYSTEM: Must have 4- point aniti vibration system. Vibration Level in m/s2 at right handle : Should not be more than 2.5 m/s2 Sound Pressure Level Db(A): Should not be more than 105 dB(A) Drive shaft design: Must have drive shaft ends square design type only. Certification : Must have valid EN Certificaton | 2.00 | Each | item1 | 98000.00 | 98000.00 | 97000.00 | 97000.00 | 97000.00 | archana enterprises | 97000.00 | archana enterprises
1.02 | Chain Saw Engine : SINGLE CYLINDER, 2 STROKE, AIRCOOLED ONLY Displacement: 45.4CC POWER OUTPUT : 2.3Kw. 3.0 HP Max.engine speed (with guide bar & chain ): At least 12500 RPM Carburetor: Diaphragm type & compensator technology. Fuel tank capacity: Should be minimum 450 ml. Dry weight( without cutting attachment ): Should not be more than 5.0 KG Clutch: Clutch shoe LININING metal ONLY. Guide Bar Design: Should be Rollomatic type. Guide Bar Length: Guide bar length must have 50 cm/20" inch. Guide bar and Chain: Should have same manufacture only.Chain Type: Every drive link require groove & small oil receiver hole for better Lubrication. 0.325 inch Pitch & 1.6 mm thickness only. chain Lubrication System: Fully automatic ,speed controlled rotary oil pump Chain oil tank capacity: Should be minimum 200 ml. Oil Pump Drive: Should have direct drive from Crankshaft & Oil Pump flow adjustable. Master Lever Control: Must have all operation in One Hand, Chock,throttle, Acceleration,switch off. Guaranteed Sound power level: Should not be more than115 Db(A) Maximum chain velocity to ISO 11681: Should be minimum 28 m/s Certification: Product should have valid DPLF certificate with test standard EN ISO 11681. | 2.00 | Each | item2 | 100000.00 | 100000.00 | 89000.00 | 89000.00 | 89000.00 | archana enterprises | 89000.00 | archana enterprises
1.03 | Looper: High carbon steel; Cutting dia: 60 mm; Stainless steel handle with comfortable rubber grip and extendable; Weight: Not more than 2 kg. | 10.00 | Each | item3 | 27000.00 | 27000.00 | 26500.00 | 26500.00 | 26500.00 | archana enterprises | 26500.00 | archana enterprises
1.04 | HDPE Palli of Size 6' x 6' of Good Quality | 100.00 | Mtr | item4 | 40000.00 | 40000.00 | 29000.00 | 29000.00 | 29000.00 | archana enterprises | 29000.00 | archana enterprises
1.05 | Supply of Trimmer line (Nylon bush cutter wire) of Good Quality(one unit of bundle have 50mtr wire length.) | 35.00 | unit | item5 | 24500.00 | 24500.00 | 22750.00 | 22750.00 | 22750.00 | archana enterprises | 22750.00 | archana enterprises
1.06 | Heavy Duty Nylon Line Trimmer Head (Tap & Go Type) suitable for petrol-operated brush cutters of 26cc to 52cc engine capacity. The trimmer head shall be manufactured from high-strength impact-resistant nylon/polyamide material with a durable metal eyelet for smooth line feeding. It shall be compatible with standard brush cutter machines and suitable for horticulture, landscaping, park maintenance, and roadside grass cutting operations | 20.00 | Each | item6 | 46000.00 | 46000.00 | 43000.00 | 43000.00 | 43000.00 | archana enterprises | 43000.00 | archana enterprises
1.07 | Steel Spade with Handle: A heavy-duty hand tool manufactured from high-quality forged or hardened carbon steel, fitted with a strong wooden or fiberglass handle for comfortable grip and durability. It is designed for digging, cutting, lifting, and shifting soil, sand, compost, and other materials. The spade is corrosion-resistant, suitable for horticulture, gardening, landscaping, agricultural, and civil maintenance works, and provides long service life under regular field conditions. | 30.00 | Each | item7 | 30000.00 | 30000.00 | 28350.00 | 28350.00 | 28350.00 | archana enterprises | 28350.00 | archana enterprises
1.08 | Supply of Hand Operated Soil Miller manufactured from heavy-duty carbon steel, complete with a sturdy steel handle fitted with a non-slip rubber grip for comfortable operation. The soil miller shall be provided with hardened carbon steel star-type rotating blades and an integrated weeding blade suitable for loosening, pulverizing, aerating, and mixing soil, as well as removing weeds during operation. The implement shall have an approximate blade length of 190 mm, a working depth of up to 180 mm, an overall handle length of approximately 4 feet (1.2 m), and a total weight of approximately 3 kg. The complete unit shall have a durable powder-coated, rust-resistant finish, suitable for prolonged outdoor use. The tool shall be manually operated, easy to handle, low in maintenance, and suitable for horticulture, landscaping, nurseries, parks, gardens, and agricultural applications. The item shall be complete in all respects and ready for use at the time of supply. | 10.00 | Each | item8 | 28500.00 | 28500.00 | 28000.00 | 28000.00 | 28000.00 | archana enterprises | 28000.00 | archana enterprises
1.09 | Pole Pruner Supply of Telescopic Pole Pruner:- Specification:- Pole length incuding blade: 6.5m Blade Material: Hardened & Tempered high carbon steel .The head of the blade shall have a hooked tip useful for cutting twigs Saw Blade Shape: Hooked type curved saw blade Type & no of cutting teeth :Tripple grounded 86 teeth Blade Length : 15"-16" Pole type: Light weight telescopic tubular aluminium alloy extendable pole No of positions for pole Height Adjustment : 10 positions Locking Mechanism : Ergonomicvally designed two way locking mechanism Total Working length : Max 21'9"(6623 mm), MIn 10'3" (3103mm) Branch cutting capacity: 200mm max | 10.00 | Each | item9 | 100000.00 | 100000.00 | 98000.00 | 98000.00 | 98000.00 | archana enterprises | 98000.00 | archana enterprises
1.10 | Supply of 2 in 1 Hand Operated Culti-Weeder (8 Inch)** manufactured from heavy-duty carbon steel, complete with an **8-inch (200 mm approx.) hardened blade** having **5 heavy-duty tines/teeth** for simultaneous weeding and soil cultivation. The tool shall be suitable for loosening, aerating, pulverizing, and mixing soil, as well as removing weeds in gardens, nurseries, parks, horticulture, landscaping, and agricultural applications. The head shall be made of corrosion-resistant carbon steel with a durable black/chrome-coated or powder-coated finish. The overall weight shall not exceed **0.50 kg (without handle)**. The tool shall be compatible with a standard wooden or steel handle and shall be strong, easy to operate, low in maintenance, and suitable for prolonged outdoor use. The item shall be complete in all respects and ready for use at the time of supply. | 10.00 | Each | item10 | 20000.00 | 20000.00 | 16900.00 | 16900.00 | 16900.00 | archana enterprises | 16900.00 | archana enterprises
1.11 | Supply of Heavy Duty 6 Tooth Spike Harrow manufactured from high-quality heavy-duty steel, complete with 6 sharpened steel spikes/teeth for effective soil tilling, loosening, aeration, leveling, and weeding operations. The harrow shall have an approximate working width of 175 mm (17.5 cm), tooth length of 100 mm (10 cm), tooth pitch of 35 mm (3.5 cm), and a 30 cm long handle. The steel frame shall have a minimum thickness of 1.5 mm and an approximate weight of 0.48 kg. The complete tool shall be provided with a durable anti-rust powder-coated or corrosion-resistant finish suitable for prolonged outdoor use. The implement shall be manually operated, strong, lightweight, easy to handle, low in maintenance, and suitable for horticulture, landscaping, nurseries, parks, gardens, and agricultural applications. The item shall be complete in all respects and ready for use at the time of supply. | 10.00 | Each | item11 | 20000.00 | 20000.00 | 14900.00 | 14900.00 | 14900.00 | archana enterprises | 14900.00 | archana enterprises
| Total in Figures |  |  |  | 534000.00 | 534000.00 | 493400.00 | 493400.00

## BOQ Summary
BOQ Summary Details Tender Title: SUPPLY OF GARDEN TOOLS AND MACHINERY FOR PARKS IN WARD NO. 146, SOUTH EAST ZONE. Tender ID: 2026_MCD_292045_1
Sheet Name | Sl.No | Bidder Name | Amount | Bid Rank
BoQ1 | 1 | archana enterprises (BID ID -1073144) | 493400.00 | L1
| 2 | aaditya construction (BID ID -1073179) | 534000.00 | L2