## BoQ1
eProcurement System Government of India Created By: Shailendrakumar Vittal Gund Created Date/Time: 24-Feb-2026 11:34 AM Tender Title: Flood Damage Repairs (FDR) 2025-26 For Permanent Protection Measures treatment for Critical Landslide Prone Spot by Constructing Retaining Structure at Km 93.990 to 94.010 on Rajewadi - Varandha Ghat Section of NH-965DD in Raigad District in the Stat Tender ID: 2026_MoRTH_892371_1
Tender Inviting Authority: National Highway Division Pen
Name of Work: Flood Damage Repairs (FDR) 2025-26 For Permanent Protection Measures treatment for Critical Landslide Prone Spot by Constructing Retaining Structure at Km 93.990 to 94.010 on Rajewadi - Varandha Ghat Section of NH-965DD in Raigad District in the State of Maharashtra
Contract No: <Enter Contract No Details>
SCHEDULE OF WORK / ITEM(S)
Sl.No | Description of Work / Item(s) | No.of Qty | Units | Estimated Rate | SHIVA STRUCTURES PVT. LTD. (GSTN-NA) BID ID -3353817
[5 empty] | Rate | Amount | L1 Amount | L1 Vendor
1.00 | Supply and Installation of ISO Certified Self Drilling Anchors (SDA) - 38 mm diameter, made of 40CR material with yield load more than or equal to 400 kN shall be used, it shall have a minimum drill hole diameter of 76mm. The base plate shall be of size (min.) 200 X 200 X 10mm, which should be secured with hexagonal nut, washer plate, base plate, coupler for connecting bars, drill bit etc including grouting. The exposed part of SDA, nuts and bearing plate shall be protected with suitable corrosion protection coating and complete as per detailed technical specifications and as directed by Engineer - In - Charge.(horizontal) | 1500.00 | Per Running Meter |  | 3900.00 | 5850000.00 | 5850000.00 | SHIVA STRUCTURES PVT. LTD.
2.00 | Excavation for roadway in earth, soil of all sorts, sand, gravel or soft murum including dressing section to the required grade, camber and side slopes and conveying the excavated materials with all lifts upto a lead of 50m. and spreading for embankment or stacking as directed. By Manual Means.(Item used only when Quantity is below 10 Cu.m.) (Item No. 2.10) | 150.00 | Per Cubic Metre |  | 350.00 | 52500.00 | 52500.00 | SHIVA STRUCTURES PVT. LTD.
3.00 | Excavation for foundation in hard rock by chiselling and wedging or line drilling including shoring and strutting, dewatering as necessary and disposing off excavated stuff as directed etc. complete. a) Upto 1.50m lift Normal Rate b) 1.50m to 3.00m lift, Add 10% c) 3.00m to 4.50m lift, Add 20% d) 4.50m to 6.0m lift, Add 30% (Item No. 12.11) | 45.00 | Per Cubic Metre |  | 400.00 | 18000.00 | 18000.00 | SHIVA STRUCTURES PVT. LTD.
4.00 | Providing and laying in PCC M15 grade leveling course below approach slab complete with fully automatic micro processor PLC with SCADA enabled reversible drum type mixer/concrete batch mix plant(pan mixer) as per drawings and Technical specifications etc. complete with fine agreegates of required specifications(VSI sand finely washed etc) (Item No. 14.58) | 15.00 | Per Cubic Metre |  | 7500.00 | 112500.00 | 112500.00 | SHIVA STRUCTURES PVT. LTD.
5.00 | Providing and laying in situ/ready mix M-25 plain cement concrete of trap/granite/quartzite/gneiss metal for cast in citu piers, abutment, returns, wings etc. including provision of "V" shaped false joints to form suitable panels on the faces to approve design with compacting by vibrating and curing complete, including plywood/steel form work centering(excluding dewatering by means of pump) and including bailling out water and curing finishing inCM 1:3 etc. complete. as directed by engineer in charge basic rate shall be increased for height above 5.00m in followinh manners(a) Height upto 5 M.(With Concrete Mixer)With fine agreegates of required specifications(VSI sand finely washed etc) i) Height up to 5 m, normal rate. ii) Height 5 to 7.50 m, add 5 percent extra over basic rate. iii) Height 7.50 to 10 m, 7.50 percent extra. iv) Over 10m Height, add 10 percent extra for every 2.50m rise. (Item No. 17.40) | 240.00 | Per Cubic Metre |  | 8000.00 | 1920000.00 | 1920000.00 | SHIVA STRUCTURES PVT. LTD.
6.00 | Providing subsurface drainage pipes (horizontal / inclined) in the slope/wheep holes with perforated PVC pipe (lined with Non -woven Geotextile) of 160 mm internal diameter by drilling and inserting the perforated PVC pipe as per the drawings etc. complete and as directed by Engineer -In -Charge. | 48.00 | Per Running Meter |  | 350.00 | 16800.00 | 16800.00 | SHIVA STRUCTURES PVT. LTD.
7.00 | Supplying & laying of polyester needle punched non woven geotextile as filter media behind Gabions, as per MoRTH 700 Type-III geotextile. The width of geotextile roll shall not be less than 4.5 m including design, analysis, Testing, drawings and data requirements like topographical survey geotechnical/geological test requirments, menpower, personal, proot checking from third party like IT/NIT and any other data required for successful completion of the assignment in all respect as directed by Engineer-in-charge in all leads and lifts. | 300.00 | Per Square meter |  | 120.00 | 36000.00 | 36000.00 | SHIVA STRUCTURES PVT. LTD.
| Total in Figures |  |  |  |  | 8005800.00
Lowest Amount Quoted BY: SHIVA STRUCTURES PVT. LTD.(8005800.00)

## BOQ Summary
BOQ Summary Details Tender Title: Flood Damage Repairs (FDR) 2025-26 For Permanent Protection Measures treatment for Critical Landslide Prone Spot by Constructing Retaining Structure at Km 93.990 to 94.010 on Rajewadi - Varandha Ghat Section of NH-965DD in Raigad District in the Stat Tender ID: 2026_MoRTH_892371_1
Sheet Name | Sl.No | Bidder Name | Amount | Bid Rank
BoQ1 | 1 | SHIVA STRUCTURES PVT. LTD. (BID ID -3353817) | 8005800.00 | L1